## E_bin Lab overview
DONE? | Molecule | C | H | N | O | P | S | Cl | F | Br | I | #atoms | OH | -C(O)- | COOH | -C(O)O- | -O- | NH2 | CN | -N-C(O)- | Name | Mass | ISM detection | Reference | P_system | Substrate | Surface | Surface simplified | Multi / Mono | Coverage (ML, 1 ML = 1E15 molecule cm-2) | Start Mixture | Mixed/Pure | T_deposition (K) | Processed | TPD Ramp (paper) | TPD Ramp (s-1) | TPD Range (K) | Detector | T_peak (K) | Tdes range (K) | Order (n) | n error | A (paper) | A error | A unit | Ebin (paper) | Ebin (K) | Ebin error (K) | Ebin (eV) | Ebin error (eV) | Equation | Notes | Relevant (theory) papers | A Redhead s-1 | Redhead Ebin | A Hasegawa | Redhead Ebin
X | C6H4Cl2 | 6 | 4 | 0 | 0 | 0 | 0 | 2 | 0 | 0 | 0 | 12 | 0 | 0 | 0 | 0 | 0 | 0 | 0 | 0 | 1,2-Dichlorobenzene | 146 |  | Ulbricht+2006 | 1E-10 mbar | HOPG | HOPG | carbon | Mono |  | C6H4Cl2 | Pure | 20 (?) | no | 0.75 K/s | 0.75 |  | QMS | 213 |  | 0.5 | n.a. | 9E15 | E+/-2 | s-1 | 69+/-6 kJ/mol | 8299 | 722 | 0.71515 | 0.062217 | dTheta/dt = -nu*theta^n*exp(-Ea/kb*T) | Also data for SWCNT available |  | 1000000000685 | 6313.319
X | C10H13N5O3 | 10 | 13 | 5 | 3 | 0 | 0 | 0 | 0 | 0 | 0 | 31 | 2 | 0 | 0 | 0 | 1 | 1 | 0 | 0 | 2-Deoxyadenosine | 251 | NO | Demers+2002 | UHV | Au | Au(100) | metal | Mono |  | Adenosine | Pure | room T | no | 0.25K/min | 0.25 |  | FTIR | 0 | n.a. | 0 | n.a. | 0 | n.a. | n.a. | 112+/-4 KJ/mol | 13471 | 481 | 1.1608 | 0.041449 | Redhead equation- A & T unknown | Uses readhead equation to determine binding energy |  | 1000000000651 | #NUM!
X | C10H13N5O4 | 10 | 13 | 5 | 4 | 0 | 0 | 0 | 0 | 0 | 0 | 32 | 2 | 0 | 0 | 0 | 1 | 1 | 0 | 1 | 2-Deoxyguanosine | 267 | NO | Demers+2002 | UHV | Au | Au(100) | metal | Mono |  | Guanosine | Pure | room T | no | 0.25K/min | 0.25 |  | FTIR | 0 | n.a. | 0 | n.a. | 0 | n.a. | n.a. | 120+/-2 KJ/mol | 14433 | 241 | 1.2437 | 0.020768 | Redhead equation- A & T unknown | Uses readhead equation to determine binding energy |  | 1000000000652 | #NUM!
X | CH3CHO | 2 | 4 | 0 | 1 | 0 | 0 | 0 | 0 | 0 | 0 | 7 | 0 | 1 | 0 | 0 | 0 | 0 | 0 | 0 | Acetaldehyde | 44 |  | Corazzi+2021 | 6.7E-10 mbar | Ni | Ni | metal | Mono | 0.01L | CH3CHO | Pure | 17 | no | 1.21 K/s | 1.21 |  | QMS | 104.9 |  | 1 | n.a. | 1000000000000 | n.a. | s-1 | 2847+/-3K | 2847 | 3 | 0.24534 | 0.00025852 |  |  |  | 1000000000379 | 2984.7625
X | CH3CHO | 2 | 4 | 0 | 1 | 0 | 0 | 0 | 0 | 0 | 0 | 7 | 0 | 1 | 0 | 0 | 0 | 0 | 0 | 0 | Acetaldehyde | 44 |  | Lasne+2012 | 1E-10 torr | Au (polycrystaline) | ASW | water | Mono |  | CH3CHO | Pure | 90 | no | n.a. | 0 | 0 | FTIR IR band shift | 100 | n.a. | 1 | n.a. | 0 | n.a. | n.a. | 36+/-1.8 kj/mol | 4330 | 217 | 0.37313 | 0.0187
X | CH3COCH3 | 3 | 6 | 0 | 1 | 0 | 0 | 0 | 0 | 0 | 0 | 10 | 0 | 1 | 0 | 0 | 0 | 0 | 0 | 0 | Acetone | 58 |  | Lasne+2012 | 1E-10 torr | Au (polycrystaline) | ASW | water | Mono |  | CH3C(O)CH3 | Pure | 120 | no | n.a. | 0 | 0 | FTIR IR band shift | 130 | n.a. | 1 | n.a. | 0 | n.a. | n.a. | 39+/-2 kJ/mol 4691 | 4691 | 241
X | CH3CN | 2 | 3 | 1 | 0 | 0 | 0 | 0 | 0 | 0 | 0 | 6 | 0 | 0 | 0 | 0 | 0 | 0 | 1 | 0 | Acetonitrile | 41 |  | Bertin+2017 | 1E-10 Torr | alpha-quartz(0001) | alpha-quartz(0001) | si | Mono | 0.7 - 1.0 | CH3CN | Pure | 90 | no | 12 K/min | 0.2 |  | QMS | 0 | 125 - 135 | 1 | n.a. | 1E17 | +/-E0.5 | s-1 | 460+/-60 meV 4813 | 4813 | 696 | 0.41475 | 0.059977 |  | Ebin is maximum of a range |  | 1000000000323 | #NUM!
X | CH3CN | 2 | 3 | 1 | 0 | 0 | 0 | 0 | 0 | 0 | 0 | 6 | 0 | 0 | 0 | 0 | 0 | 0 | 1 | 0 | Acetonitrile | 41 |  | Solomun+1989 | ~E-11 torr | Au(100) | Au(100) | metal | Mono |  | CH3CN | Pure | 100 | no | 4 K/s | 4 |  | QMS | 172 | 168 - 175 | 1 | n.a. | 1E14 | n.a. | s-1 | 46 kJ/mol. 5533 | 5533 | 0 | 0.4768 | 0 | Edes = R*T_max(ln(v*T_max/beta)-3.64) |  |  | 1000000000328 | 4773.3821
X | CH3CN | 2 | 3 | 1 | 0 | 0 | 0 | 0 | 0 | 0 | 0 | 6 | 0 | 0 | 0 | 0 | 0 | 0 | 1 | 0 | Acetonitrile | 41 |  | Tylinksi+2020 | <1E-10 torr | Pt(111) | Graphene | carbon | Mono |  | CH3CN | Pure | 20 | no | 1 K/s | 1 |  | QMS | 145 | 140 - 150 | 0 | n.a. | 1E31 | +/-E1 | cm-2 s-1 | 47+/-3 kJ/mol 5653 | 5653 | 361 | 0.48714 | 0.031109 |  |  |  | 1000000000335 | 4200.3245
X | CH3CN | 2 | 3 | 1 | 0 | 0 | 0 | 0 | 0 | 0 | 0 | 6 | 0 | 0 | 0 | 0 | 0 | 0 | 1 | 0 | Acetonitrile | 41 |  | Bertin+2017 | 1E-10 Torr | Au | ASW | water | Mono | <0.3 | CH3CN | Pure | 90 | no | 10 K/min | 0.1667 |  | QMS | 0 | 130 - 145 | 1 | n.a. | 1E18 | +/-E0.5 | s-1 | 570+/-35 meV. 6184 | 6184 | 406 | 0.5329 | 0.034986 |  | Ebin is maximum of a range. desorbing water ice plays a role in CH3CN desorption |  | 1000000000326 | #NUM!
X | C2H2 | 2 | 2 | 0 | 0 | 0 | 0 | 0 | 0 | 0 | 0 | 4 | 0 | 0 | 0 | 0 | 0 | 0 | 0 | 0 | Acetylene | 26 |  | Behmard+2019 | <5E-10 torr | CsI | compact ASW | water | Mono |  | C2H2 | Pure | 11 | no | 2 K/min | 0.03333 |  | QMS | 70 | n.a. | 1 | n.a. | 3E16 | +17/-2.5 |  | 3000+5/-5 [220] | 3200 | 220 | 0.27575 | 0.018958 | #NAME? | Fitted with a range of binding energies. compact ice grown by annealing to 100K. mean binding energy is given + FWHM range |  | 1000000000243 | 2214.857
X | C5H5N5 | 5 | 5 | 5 | 0 | 0 | 0 | 0 | 0 | 0 | 0 | 15 | 0 | 0 | 0 | 0 | 0 | 1 | 0 | 0 | Adenine | 135 | NO | Ostblom+2005 | 5E-10 mbar | Au | Au | metal | Mono |  | Adenine binding site 3 | Pure | room T | no | 0.25K/s | 0.25 | 298 - 523 | QMS | 483 | 478 - 488 | 1 | n.a. | 1E13 | n.a. | s-1 | 136+/-2 kJ/mol | 14794 | 241 | 1.2748 | 0.020768 | Redhead equation |  |  | 1000000000642 | 15242.1914
X | CH2CHCH2OH | 3 | 6 | 0 | 1 | 0 | 0 | 0 | 0 | 0 | 0 | 10 | 1 | 0 | 0 | 0 | 0 | 0 | 0 | 0 | Allyl alcohol | 58 |  | Dostert+2016 | 1E-10 mbar | Pd(111) | Pd(111) | metal | Mono |  | CH3CH2CHO | Pure | ~100 | no | n.a. | 0 | n.a. | QMS | 200 | n.a. | 1 | n.a. | 0 |  |  | 50 kJ/mol | 6014 | 0 | 0.51825 | 0 | redhead analysis | Assume A = 1E12 s-1? |  | 1000000000776 | #DIV/0!
X | NH3 | 0 | 3 | 1 | 0 | 0 | 0 | 0 | 0 | 0 | 0 | 4 | 0 | 0 | 0 | 0 | 0 | 0 | 0 | 0 | Ammonia | 17 |  | Ulbricht+2006 | 1E-10 mbar | HOPG | HOPG | carbon | Mono |  | NH3 | Pure | 20 (?) | no | 1 K/s | 1 |  | QMS | 96 |  | 0 | n.a. | 5E13 | +/-E1 | s-1 | 25+/-2 kJ/mol. 3007 | 3007 | 241 | 0.25912 | 0.020768 | dTheta/dt = -nu*theta^n*exp(-Ea/kb*T) | Also data for SWCNT available |  | 1000000000208 | 2741.3155
X | C6H5CHO | 7 | 6 | 0 | 1 | 0 | 0 | 0 | 0 | 0 | 0 | 14 | 0 | 1 | 0 | 0 | 0 | 0 | 0 | 0 | Benzaldehyde | 106 |  | Lasne+2012 | 1E-10 torr | Au (polycrystaline) | ASW | water | Mono |  | C6H5CHO | Pure | 135 | no | n.a. | 0 | 0 | FTIR IR band shift | 180 | n.a. | 1 | n.a. | 0 | n.a. | n.a. | 40+/-2.0 kJ/mol | 4811 | 241 | 0.41458 | 0.020768 |  |  |  | 1000000000784 | #DIV/0!
X | C6H6 | 6 | 6 | 0 | 0 | 0 | 0 | 0 | 0 | 0 | 0 | 12 | 0 | 0 | 0 | 0 | 0 | 0 | 0 | 0 | Benzene | 78 |  | Bahr+2007a | E-10 torr | Silver | ASW | water | Mono |  | C6H6 | Pure | 124 | no | 0.05 K/s | 0.05 | n.a. | QMS | 141 | n.a. | 1 | n.a. | 10000000000000 | n.a. | s-1 | 39 kJ/mol | 4691 | 0 | 0.40424 | 0 |  |  |  | 1000000000531 | 4502.9074
X | C6H6 | 6 | 6 | 0 | 0 | 0 | 0 | 0 | 0 | 0 | 0 | 12 | 0 | 0 | 0 | 0 | 0 | 0 | 0 | 0 | Benzene | 78 |  | Ulbricht+2006 | 1E-10 mbar | HOPG | HOPG | carbon | Mono |  | C6H6 | Pure | 20 (?) |  | 0.75 K/s | 0.75 |  | QMS | 151 |  | 1 | n.a. | 9E15 | +/-E3 |  | 48+/-8 kJ/mol | 5623 | 962 | 0.48455 | 0.082899 | dTheta/dt = -nu*theta^n*exp(-Ea/kb*T) | Also data for SWCNT available |  | 1000000000523 | 4423.6934
X | c-C6H5CN | 7 | 5 | 1 | 0 | 0 | 0 | 0 | 0 | 0 | 0 | 13 | 0 | 0 | 0 | 0 | 0 | 0 | 1 | 0 | Benzonitrile | 103 |  | Solomun+1989 | ~E-11 torr | Au(100) | Au(100) | metal | Mono |  | C6H5CN | Pure | 100 | no | 4 K/s | 4 | n.a. | QMS | 285 | n.a. | 1 | n.a. | 1E14 | n.a. | s-1 | 75 kJ/mol | 9020 | 0 | 0.77728 | 0 | Edes = R*T_max(ln(v*T_max/beta)-3.64) |  |  | 1000000000536 | 8053.3065
X | CO2 | 1 | 0 | 0 | 2 | 0 | 0 | 0 | 0 | 0 | 0 | 3 | 0 | 0 | 0 | 0 | 0 | 0 | 0 | 0 | Carbon dioxide | 44 |  | Galvez+2007 | <1E-8 mbar | Si wafer | ASW | water | Mono |  | CO2 | Pure | n.a. | no | n.a. | 0 | 80 - 190 | FTIR | 0 | n.a. | 1 | n.a. | 2900000000000 | n.a. | s-1 | 20.7+/-2 kJ/mol | 2324 | 241 | 0.20027 | 0.020768 |  |  |  | 1000000000079 | #DIV/0!
X | CO2 | 1 | 0 | 0 | 2 | 0 | 0 | 0 | 0 | 0 | 0 | 3 | 0 | 0 | 0 | 0 | 0 | 0 | 0 | 0 | Carbon dioxide | 44 |  | Suhasaria+2017 | 5E-10 mbar | Forsterite (Mg2SiO4) | Forsterite (Mg$_{2}$SiO$_{4}$) | si | Mono | 0.9 | CO2 | Pure | 17 | no | 0.1 K/s | 0.1 |  | QMS | 0 |  | 1 | n.a. | 10000000000000 | n.a. | s-1 | 21.1 | 2410 | 36 | 0.20768 | 0.0031022 |  |  |  | 1000000000086 | #NUM!
X | CO2 | 1 | 0 | 0 | 2 | 0 | 0 | 0 | 0 | 0 | 0 | 3 | 0 | 0 | 0 | 0 | 0 | 0 | 0 | 0 | Carbon dioxide | 44 |  | Sandford+1990 | 3E-8 mbar | CsI | CO$_{2}$ | other | Mono |  | CO2 | Pure | 10 | no | isothermal | 0 | n.a. | FTIR | 0 | n.a. | 1 | n.a. | 2900000000000 | n.a. | s-1 | 2690+/-50 | 2690 | 50 | 0.23181 | 0.0043087 |  |  |  | 1000000000081 | #DIV/0!
X | CO2 | 1 | 0 | 0 | 2 | 0 | 0 | 0 | 0 | 0 | 0 | 3 | 0 | 0 | 0 | 0 | 0 | 0 | 0 | 0 | Carbon dioxide | 44 |  | Smith+2019 | <1E-10 torr | Pt(111) | Graphene | carbon | Mono |  | CO2 | Pure | 25 | no | 1 K/s | 1 | n.a. | QMS | 0 |  | 0 | n.a. | 3.9e+30 | +/-E1 | cm-2 s-1 | 26.1+/-2 kJ/mol | 2819 | 241 | 0.24292 | 0.020768 |  |  |  | 1000000000113 | #NUM!
X | CO | 1 | 0 | 0 | 1 | 0 | 0 | 0 | 0 | 0 | 0 | 2 | 0 | 0 | 0 | 0 | 0 | 0 | 0 | 0 | Carbon monoxide | 28 |  | Collings+2003 | 1E-10 mbar | Au | Au | metal | Mono |  | CO | Pure | 8 | no | 0.08 K/s | 0.08 |  | QMS | 0 |  | 0 | n.a. | 7E26 | +/-2 | cm-2 s-1 | 6.87+/-0.2 kJ/mol | 826 | 24 | 0.071179 | 0.0020682 |  | Only TPD traces given - no information on binding energy |  | 1000000000017 | #NUM!
X | CO | 1 | 0 | 0 | 1 | 0 | 0 | 0 | 0 | 0 | 0 | 2 | 0 | 0 | 0 | 0 | 0 | 0 | 0 | 0 | Carbon monoxide | 28 |  | Sandford \& Allamandola 1988 | ~5E-8 mbar | CsI | CO | other | Mono |  | CO | Pure | 10 | no | 2 K/min | 0.03333 |  | FTIR | 0 |  | 1 | n.a. | 2000000000000 | n.a. | s-1 | 960+/-10 K | 960 | 10 | 0.082726 | 0.00086173 |  |  |  | 1000000000024 | #NUM!
X | CO | 1 | 0 | 0 | 1 | 0 | 0 | 0 | 0 | 0 | 0 | 2 | 0 | 0 | 0 | 0 | 0 | 0 | 0 | 0 | Carbon monoxide | 28 |  | Suhasaria+2017 | 5E-10 mbar | Forsterite (Mg2SiO4) | Forsterite (Mg$_{2}$SiO$_{4}$) | si | Mono | 1 | CO | Pure | 17 | no | 0.3 K/s | 0.3 |  | QMS | 0 |  | 1 | n.a. | 1000000000000 | n.a. | s-1 | 9.3+/-0.1 kJ/mol | 960 | 12 | 0.082726 | 0.0010341 |  |  |  | 1000000000068 | #NUM!
X | CO | 1 | 0 | 0 | 1 | 0 | 0 | 0 | 0 | 0 | 0 | 2 | 0 | 0 | 0 | 0 | 0 | 0 | 0 | 0 | Carbon monoxide | 28 |  | Smith+2016 | <1E-10 torr | Pt(111) | ASW | water | Mono | 1 | CO | Pure | 25 | no | 1 K/s | 1 |  | QMS |  |  | 1 | n.a. | 35000000000000000 | +/-E0.5 | s-1 | 11.8 kJ/mol | 1076 | 71 | 0.092722 | 0.0061183
X | CO | 1 | 0 | 0 | 1 | 0 | 0 | 0 | 0 | 0 | 0 | 2 | 0 | 0 | 0 | 0 | 0 | 0 | 0 | 0 | Carbon monoxide | 28 |  | Smith+2016 | <1E-10 torr | Pt(111) | Graphene | carbon | Mono | 1 | CO | Pure | 25 | no | 1 K/s | 1 |  | QMS |  |  | 0 | n.a. | 2.09e+28 | +/-2 | cm-2 s-1 | 12.5 kJ/mol | 1239 | 75 | 0.10677 | 0.006463
X | C24H12 | 24 | 12 | 0 | 0 | 0 | 0 | 0 | 0 | 0 | 0 | 36 | 0 | 0 | 0 | 0 | 0 | 0 | 0 | 0 | Coronene | 300 | ? | Ulbricht+2006 | 1E-10 mbar | HOPG | HOPG | carbon | Mono |  | C24H12 | Pure | 20 (?) | no | 2 K/s | 2 |  | Ion gauge | 390 |  | 0.25 | n.a. | 2E16 | E+/-2 | s-1 | 127+/-15 kJ/mol | 15275 | 1804 | 1.3163 | 0.15546 | dTheta/dt = -nu*theta^n*exp(-Ea/kb*T) | Also data for SWCNT available |  | 1000000000682 | 11412.9681
X | HC5N | 5 | 1 | 1 | 0 | 0 | 0 | 0 | 0 | 0 | 0 | 7 | 0 | 0 | 0 | 0 | 0 | 0 | 1 | 0 | Cyanobutadiyne | 75 | YES | Coupeaud+2008 | ~E-7 mbar | Au | ASW | water | Mono |  | HC5N | Pure | 10 | no | 0.3 - 0.8 K/min | 0.011667 |  | FTIR | 150 |  | 1 | n.a. | 10000000000000 | n.a. | s-1 | 90+/-20 kj/mol | 10825 | 2406 | 0.93283 | 0.20733 |  |  |  | 1000000000403 | 5017.9014
X | C4H5N3O | 4 | 5 | 3 | 1 | 0 | 0 | 0 | 0 | 0 | 0 | 13 | 0 | 0 | 0 | 0 | 0 | 1 | 0 | 1 | Cytosine | 111 | NO | Demers+2002 | UHV | Au | Au(100) | metal | Mono |  | Cytosine | Pure | room T | no | 0.25K/s | 0.25 | n.a. | FTIR | 428 | n.a. | 1 | n.a. | 0 | n.a. | n.a. | 128+/-4 KJ/mol | 15035 | 481 | 1.2956 | 0.041449 | Redhead equation- A unknown | Uses readhead equation to determine binding energy |  | 1000000000648 | 13454.7958
X | C10H22 | 10 | 22 | 0 | 0 | 0 | 0 | 0 | 0 | 0 | 0 | 32 | 0 | 0 | 0 | 0 | 0 | 0 | 0 | 0 | Decane | 142 |  | Tait+2005b | ~1E10 mbar | MgO(100) | MgO(100) | metal | Mono |  | C10H22 | Pure | 130 | no | 0.6 K/s | 0.6 | n.a. | QMS | 204 | n.a. | 1 | n.a. | 1E19.1 | n.a. | s-1 | 77.9 kJ/mol | 9369 | 0 | 0.80736 | 0 |  |  |  | 1000000000713 | 6083.2732
X | C10H22 | 10 | 22 | 0 | 0 | 0 | 0 | 0 | 0 | 0 | 0 | 32 | 0 | 0 | 0 | 0 | 0 | 0 | 0 | 0 | Decane | 142 |  | Paserba+2001a,b, Gellman+2007 | UHV | Graphite | Graphite | carbon | Mono |  | C10H22 | Pure | <120 | no | 2.0 K/s | 2 | 130 - 850 | QMS | 0 |  | 1 | n.a. | 1E19.6 | +/-E0.5 | s-1 | 103.8157 | 12486.4342 | 0 | 1.076 | 0 |  |  |  | 1000000000712 | #NUM!
X | C9H13N3O4 | 9 | 13 | 3 | 4 | 0 | 0 | 0 | 0 | 0 | 0 | 29 | 2 | 0 | 0 | 0 | 1 | 0 | 0 | 1 | Deoxycytidine | 227 | NO | Demers+2002 | UHV | Au | Au(100) | metal | Mono |  | Cytidine | Pure | room T | no | 0.25K/min | 0.25 |  | FTIR | 0 | n.a. | 0 | n.a. | 0 | n.a. | n.a. | 114+/-2 KJ/mol | 13711 | 241 | 1.1815 | 0.020768 | Redhead equation- A & T unknown | Uses readhead equation to determine binding energy |  | 1000000000653 | #NUM!
X | NCCCCN | 4 | 0 | 2 | 0 | 0 | 0 | 0 | 0 | 0 | 0 | 6 | 0 | 0 | 0 | 0 | 0 | 0 | 2 | 0 | Dicyanoacetylene | 76 |  | Guennoun+2005a | ~1E-7 mbar | Au | ASW | water | Mono |  | NCCCCN | Pure | 10 | no | 0.4 - 1.2 K/min | 0.013333 | n.a. | FTIR | 159 | n.a. | 1 | n.a. | 10000000000000 | n.a. | s-1 | 42+/-5 kj/mol | 5052 | 601 | 0.43535 | 0.05179 |  |  |  | 1000000000781 | 5307.0087
X | NCCCCN | 4 | 0 | 2 | 0 | 0 | 0 | 0 | 0 | 0 | 0 | 6 | 0 | 0 | 0 | 0 | 0 | 0 | 2 | 0 | Dicyanoacetylene | 76 |  | Guennoun+2005a | ~1E-7 mbar | Au | Au | metal | Mono |  | NCCCCN | Pure | 10 | no | 0.4 - 1.2 K/min | 0.013333 | n.a. | FTIR | 0 |  | 1 | n.a. | 10000000000000 | n.a. | s-1 | 51+/-5 kj/mol | 6134 | 601 | 0.52859 | 0.05179 |  |  |  | 1000000000782 | #NUM!
X | CH3OCH3 | 2 | 6 | 0 | 1 | 0 | 0 | 0 | 0 | 0 | 0 | 9 | 0 | 0 | 0 | 0 | 1 | 0 | 0 | 0 | Dimethylether | 46 |  | Lattelais+2011 | ~E-10 torr | Au | Crystalline H$_{2}$O | water | Mono |  | CH3OCH3 | Pure | 80 | no | 10 K/min | 0.16667 |  | QMS | 0 | 112 - 138 | 1 | n.a. | 100000000000000 | +/-E1 | s-1 | 8.1+/-1.0 kcal/mol | 4076 | 503 | 0.35124 | 0.043345 | polyani-wigner |  |  | 1000000000457 | #NUM!
X | N2 | 0 | 0 | 2 | 0 | 0 | 0 | 0 | 0 | 0 | 0 | 2 | 0 | 0 | 0 | 0 | 0 | 0 | 0 | 0 | Dinitrogen | 28 |  | He+2016 | 1.5E-10 torr | Au | porous ASW | water | Mono | 1 | N2 | Pure | 15 | no | 0.5 K/s | 0.5 | n.a. | QMS | 0 |  | 1 | n.a. | 1E12 | n.a. | s-1 | 900 K | 938 |  | 0.080831
X | N2 | 0 | 0 | 2 | 0 | 0 | 0 | 0 | 0 | 0 | 0 | 2 | 0 | 0 | 0 | 0 | 0 | 0 | 0 | 0 | Dinitrogen | 28 |  | Collings+2015 | 2E-10 mbar | Amorphous silica | Amorphous silica | si | Mono | 0.3 | N2 | Pure | 18 | no | 0.1-0.5 K/s | 0 |  | QMS | 0 |  | 0 | n.a. | 1000000000000 | n.a. | s-1 | 8.8 - 11.2 kJ/mol / 1058-1347 K | 1100 | 145 | 0.094791 | 0.012495 |  | Suggested to form islands on the silica --> H2O rather interacts with itself than the silica --> causes zeroth-order behavious |  | 1000000000009 | #DIV/0!
X | N2 | 0 | 0 | 2 | 0 | 0 | 0 | 0 | 0 | 0 | 0 | 2 | 0 | 0 | 0 | 0 | 0 | 0 | 0 | 0 | Dinitrogen | 28 |  | Mate+2019 | ~E-10 mbar | Hydrogenated amorphous carbon | HAC$_{2}$ | carbon | Mono |  | N2 | Pure | 17 | no | 20 K/min | 0.33333 |  | QMS | 0 |  | 1 | n.a. | 10000000000000 | n.a. | s-1 | 10+/-0.2 | 1239 | 24 | 0.10677 | 0.0020682 |  |  |  | 1000000000164 | #NUM!
X | O2 | 0 | 0 | 0 | 2 | 0 | 0 | 0 | 0 | 0 | 0 | 2 | 0 | 0 | 0 | 0 | 0 | 0 | 0 | 0 | Dioxygen | 32 |  | Noble+2012a | ~1E-10 mbar | Amorphous silicate | crystalline H$_{2}$O | water | Mono | 1 | O2 | Pure | 18 | no | 10 K/min | 0.1667 | n.a. | QMS | 0 |  | 1 | n.a. | 1000000000000 | n.a. | s-1 | 969(25) | 969 | 25 | 0.083502 | 0.0021543 |  |  |  | 1000000000147 | #NUM!
X | O2 | 0 | 0 | 0 | 2 | 0 | 0 | 0 | 0 | 0 | 0 | 2 | 0 | 0 | 0 | 0 | 0 | 0 | 0 | 0 | Dioxygen | 32 |  | Suhasaria+2017 | 5E-10 mbar | Forsterite (Mg2SiO4) | Forsterite (Mg$_{2}$SiO$_{4}$) | si | Mono | 0.9 | O2 | Pure | 17 | no | 0.3 K/s | 0.3 |  | QMS | 0 |  | 1 | n.a. | 1000000000000 | n.a. | s-1 | 9.7 | 1055 | 12 | 0.090913 | 0.0010341 |  |  |  | 1000000000153 | #NUM!
X | O2 | 0 | 0 | 0 | 2 | 0 | 0 | 0 | 0 | 0 | 0 | 2 | 0 | 0 | 0 | 0 | 0 | 0 | 0 | 0 | Dioxygen | 32 |  | Smith+2016 | <1E-10 torr | Pt(111) | Graphene | carbon | Mono | 1 | O2 | Pure | 25 | no | 1 K/s | 1 |  | QMS |  |  | 0 | n.a. | 1.21e+28 | +/-2 | cm-2 s-1 | 11.8 kJ/mol | 1431 | 71 | 0.12331 | 0.0061183
X | C22H46 | 22 | 46 | 0 | 0 | 0 | 0 | 0 | 0 | 0 | 0 | 68 | 0 | 0 | 0 | 0 | 0 | 0 | 0 | 0 | Docosane | 310 |  | Paserba+2001a,b, Gellman+2019 | UHV | Graphite | Graphite | carbon | Mono |  | C22H46 | Pure | <120 | no | 2.0 K/s | 2 | 130 - 850 | QMS | 0 |  | 1 | n.a. | 1E19.6 | +/-E0.5 | s-1 | 167.9975 | 20205.9036 | 0 | 1.7412 | 0 |  |  |  | 1000000000725 | #NUM!
X | C12H26 | 12 | 26 | 0 | 0 | 0 | 0 | 0 | 0 | 0 | 0 | 38 | 0 | 0 | 0 | 0 | 0 | 0 | 0 | 0 | Dodecane | 170 |  | Paserba+2001a,b, Gellman+2009 | UHV | Graphite | Graphite | carbon | Mono |  | C12H26 | Pure | <120 | no | 2.0 K/s | 2 | 130 - 850 | QMS | 0 |  | 1 | n.a. | 1E19.6 | +/-E0.5 | s-1 | 116.4923 | 14011.1137 | 0 | 1.2074 | 0 |  |  |  | 1000000000715 | #NUM!
X | C52H106 | 52 | 106 | 0 | 0 | 0 | 0 | 0 | 0 | 0 | 0 | 158 | 0 | 0 | 0 | 0 | 0 | 0 | 0 | 0 | Dopentacontane | 730 |  | Paserba+2001a,b, Gellman+2051 | UHV | Graphite | Graphite | carbon | Mono |  | C52H106 | Pure | <120 | no | 2.0 K/s | 2 | 130 - 850 | QMS | 0 |  | 1 | n.a. | 1E19.6 | +/-E0.5 | s-1 | 273.8663 | 32939.2846 | 0 | 2.8385 | 0 |  |  |  | 1000000000757 | #NUM!
X | C42H86 | 42 | 86 | 0 | 0 | 0 | 0 | 0 | 0 | 0 | 0 | 128 | 0 | 0 | 0 | 0 | 0 | 0 | 0 | 0 | Dotetracontane | 590 |  | Paserba+2001a,b, Gellman+2041 | UHV | Graphite | Graphite | carbon | Mono |  | C42H86 | Pure | <120 | no | 2.0 K/s | 2 | 130 - 850 | QMS | 0 |  | 1 | n.a. | 1E19.6 | +/-E0.5 | s-1 | 243.1911 | 29249.8236 | 0 | 2.5206 | 0 |  |  |  | 1000000000747 | #NUM!
X | C32H66 | 32 | 66 | 0 | 0 | 0 | 0 | 0 | 0 | 0 | 0 | 98 | 0 | 0 | 0 | 0 | 0 | 0 | 0 | 0 | Dotriacontane | 450 |  | Paserba+2001a,b, Gellman+2030 | UHV | Graphite | Graphite | carbon | Mono |  | C32H66 | Pure | 120 | no | 2.0 K/s | 2 | 130 - 850 | QMS | 523 |  | 1 | n.a. | 1E19.6 | +/-E0.5 | s-1 | 208.6 kJ/mol | 25089 | 0 | 2.162 | n.a. |  | Edes = -29+42*n^0.5 for n-alkanes |  | 1000000000736 | 15458.5492
X | C2H6 | 2 | 6 | 0 | 0 | 0 | 0 | 0 | 0 | 0 | 0 | 8 | 0 | 0 | 0 | 0 | 0 | 0 | 0 | 0 | Ethane | 30 |  | Carrascosa+2020 | 4E-11 mbar | MgF2 | MgF$_{2}$ | other | Mono |  | CH4 | Pure | 8 | VUV | 1 K/min | 0.01667 |  | QMS | 66 | 66.1 - 67 | 0 | n.a. | 0 | ? | ? | 2042 - 2070 K | 2055 |  |  |  |  | Different Tdes for isotope experiments - within experimental uncertainty. Ebin determined by multiplying the peak Tdes with 30.9. see Luna+2017 |  | 1000000000370 | 2130.1381
X | C2H6 | 2 | 6 | 0 | 0 | 0 | 0 | 0 | 0 | 0 | 0 | 8 | 0 | 0 | 0 | 0 | 0 | 0 | 0 | 0 | Ethane | 30 |  | Behmard+2019 | <5E-10 torr | CsI | porous ASW | water | Mono |  | C2H6 | Pure | 11 | no | 2 K/min | 0.0333 |  | QMS | 67 |  | 1 | n.a. | 6E16 | +44/-5.2 | s-1 | 3000+40/-20 [200] | 2663 |  |  |  | #NAME? | Fitted with a range of binding energies. mean binding energy is given + FWHM range |  | 1000000000372 | 2117.0601
X | C2H6 | 2 | 6 | 0 | 0 | 0 | 0 | 0 | 0 | 0 | 0 | 8 | 0 | 0 | 0 | 0 | 0 | 0 | 0 | 0 | Ethane | 30 |  | Tait+2005b | ~1E-10 torr | MgO(100) | MgO(100) | metal | Mono |  | C2H6 | Pure | 24 | no | 0.6 K/s | 0.6 | n.a. | QMS | 75 | n.a. | 1 | n.a. | 1E14.9 | n.a. | s-1 | 22.2 kJ/mol | 2670 | 0 | 0.23008 | 0 |  |  |  | 1000000000374 | 2161.4501
X | C2H6 | 2 | 6 | 0 | 0 | 0 | 0 | 0 | 0 | 0 | 0 | 8 | 0 | 0 | 0 | 0 | 0 | 0 | 0 | 0 | Ethane | 30 |  | Smith+2016 | <1E-10 torr | Pt(111) | Graphene | carbon | Mono | 1 | C2H6 | Pure | 25 | no | 1 K/s | 1 |  | QMS |  |  | 0 | n.a. | 5.06e+28 | +/-2 | cm-2 s-1 | 24.8 kJ/mol | 2983 | 149 | 0.25705 | 0.01284
X | CH3CH2OH | 2 | 6 | 0 | 1 | 0 | 0 | 0 | 0 | 0 | 0 | 9 | 1 | 0 | 0 | 0 | 0 | 0 | 0 | 0 | Ethanol | 46 |  | Ulbricht+2006 | 1E-10 mbar | HOPG | HOPG | carbon | Mono |  | CH3CH2OH | Pure | 20 (?) | no | 1.0 K/s | 1 |  | QMS | 162 | n.a. | 0 | n.a. | 2E15 | +/-E2 |  | 50+/-3 kJ/mol | 6014 | 361 | 0.51825 | 0.031109 | dTheta/dt = -nu*theta^n*exp(-Ea/kb*T) | Also data for SWCNT available |  | 1000000000468 | 4710.736
X | CH3CH2OCHO | 3 | 6 | 0 | 2 | 0 | 0 | 0 | 0 | 0 | 0 | 11 | 0 | 0 | 0 | 1 | 0 | 0 | 0 | 0 | Ethyl formate | 74 | YES | Salter+2019 | <2E-10 mbar | HOPG | HOPG | carbon | Mono |  | CH3CH2OCHO | Pure | 30 | no | 0.5 K / s | 0.5 | n.a. | QMS | 120 | 118 - 126 | 0.79 | +/-0.14 | 4.2E20 | +/-E1.3 | s-1 | 43.2+/-3.0 KJ/mol | 5196 | 361 | 0.44776 | 0.031109 |  | Different Tdes for different exposures |  | 1000000000511 | 3536.5992
X | CH3CH2OCHO | 3 | 6 | 0 | 2 | 0 | 0 | 0 | 0 | 0 | 0 | 11 | 0 | 0 | 0 | 1 | 0 | 0 | 0 | 0 | Ethyl formate | 74 |  | Salter+2019 | <2E-10 mbar | HOPG | ASW | water | Mono |  | CH3CH2OCHO | Pure | 30 | no | 0.5 K / s | 0.5 | n.a. | QMS | 134 | n.a. | 1 | +/-0.1 | 1E16 | +/-E1 | s-1 | 48.5+/-2.0 KJ/mol | 5833 | 241 | 0.50265 | 0.020768 |  | Different Tdes for different exposures |  | 1000000000514 | 3963.9891
X | CH3CH2C6H5 | 8 | 10 | 0 | 0 | 0 | 0 | 0 | 0 | 0 | 0 | 18 | 0 | 0 | 0 | 0 | 0 | 0 | 0 | 0 | Ethylbenzene | 106 |  | Ulbricht+2006 | 1E-10 mbar | HOPG | HOPG | carbon | Mono |  | CH3CH2C6H5 | Pure | 20 (?) | no | 1.0 K/s | 1 |  | QMS | 205 |  | 0.5 | n.a. | 5E19 | E+/-3 | s-1 | 79+/-10 kJ/mol | 9502 | 1203 | 0.81882 | 0.10367 | dTheta/dt = -nu*theta^n*exp(-Ea/kb*T) | Also data for SWCNT available |  | 1000000000691 | 6009.3764
X | C2H4 | 2 | 4 | 0 | 0 | 0 | 0 | 0 | 0 | 0 | 0 | 6 | 0 | 0 | 0 | 0 | 0 | 0 | 0 | 0 | Ethylene | 28 |  | Behmard+2019 | <5E-10 torr | CsI | porous ASW | water | Mono |  | C2H4 | Pure | 11 | no | 2 K/min | 0.0333 |  | QMS | 68 |  | 1 | n.a. | 4E15 | +36/-3.5 | s-1 | 2800+5/-5 [150] | 2600 |  |  |  | #NAME? | Fitted with a range of binding energies. mean binding energy is given + FWHM range |  | 1000000000356 | 2149.6654
X | CH3CHCl2 | 2 | 4 | 0 | 0 | 0 | 0 | 2 | 0 | 0 | 0 | 8 | 0 | 0 | 0 | 0 | 0 | 0 | 0 | 0 | Ethylidene chloride | 98 |  | Ulbricht+2006 | 1E-10 mbar | HOPG | HOPG | carbon | Mono |  | CH3CHCl2 | Pure | 20 (?) | no | 1.25 K/s | 1.25 |  | QMS | 159 |  | 0 | n.a. | 1E16 | E+/-2 | s-1 | 51+/-3 kJ/mol | 6134 | 361 | 0.52859 | 0.031109 | dTheta/dt = -nu*theta^n*exp(-Ea/kb*T) | Also data for SWCNT available |  | 1000000000687 | 4585.0483
X | NH2CHO | 1 | 3 | 1 | 1 | 0 | 0 | 0 | 0 | 0 | 0 | 6 | 0 | 0 | 0 | 0 | 0 | 0 | 0 | 1 | Formamide | 45 |  | Parmeter+1988 | 1E-10 torr | Ru(001) | Ru(001) | metal | Mono |  | NH2CHO | Pure | 80 |  | 8 K/s | 8 |  | QMS | 225 |  | 1 | n.a. | 10000000000000 | n.a. | s-1 | 13 kcal/mol | 6545 | 0 | 0.564 | 0 |  |  |  | 1000000000347 | 6148.728
X | NH2CHO | 1 | 3 | 1 | 1 | 0 | 0 | 0 | 0 | 0 | 0 | 6 | 0 | 0 | 0 | 0 | 0 | 0 | 0 | 1 | Formamide | 45 |  | Chaabouni+2018 | ~E-10 mbar | HOPG | np-ASW | water | Mono |  | NH2CHO | Pure | 40 | no | 0.2 K/s | 0.2 | 40 - 240 | QMS | 176 |  | 1 | n.a. | 1e+18 | n.a. | s-1 | 7460 - 9380 K | 7700 |  | 0.66353 |  |  |  |  | 1000000000338 | 5415.686
X | NH2CHO | 1 | 3 | 1 | 1 | 0 | 0 | 0 | 0 | 0 | 0 | 6 | 0 | 0 | 0 | 0 | 0 | 0 | 0 | 1 | Formamide | 45 |  | Chaabouni+2018 | ~E-10 mbar | HOPG | HOPG | carbon | Mono |  | NH2CHO | Pure | 40 | no | 0.2 K/s | 0.2 | 40 - 240 | QMS | 176 |  | 1 | n.a. | 1e+18 | n.a. | s-1 | 7460 - 9380 K | 7770 |  | 0.66957 |  |  |  |  | 1000000000337 | 5415.686
X | C5H5N5O | 5 | 5 | 5 | 1 | 0 | 0 | 0 | 0 | 0 | 0 | 16 | 0 | 0 | 0 | 0 | 0 | 1 | 0 | 1 | Guanine | 151 | NO | Demers+2002 | UHV | Au | Au(100) | metal | Mono |  | Guanine | Pure | room T | no | 0.25K/s | 0.25 | n.a. | FTIR | 488 | n.a. | 1 | n.a. | 0 | n.a. | n.a. | 146+/-2 KJ/mol | 16418 | 241 | 1.4148 | 0.020768 | Redhead equation- A unknown | Uses readhead equation to determine binding energy |  | 1000000000646 | 15405.0039
X | C21H44 | 21 | 44 | 0 | 0 | 0 | 0 | 0 | 0 | 0 | 0 | 65 | 0 | 0 | 0 | 0 | 0 | 0 | 0 | 0 | Henicosane | 296 |  | Paserba+2001a,b, Gellman+2018 | UHV | Graphite | Graphite | carbon | Mono |  | C21H44 | Pure | <120 | no | 2.0 K/s | 2 | 130 - 850 | QMS | 0 |  | 1 | n.a. | 1E19.6 | +/-E0.5 | s-1 | 163.4682 | 19661.1439 | 0 | 1.6943 | 0 |  |  |  | 1000000000724 | #NUM!
X | C51H104 | 51 | 104 | 0 | 0 | 0 | 0 | 0 | 0 | 0 | 0 | 155 | 0 | 0 | 0 | 0 | 0 | 0 | 0 | 0 | Henpentacontane | 716 |  | Paserba+2001a,b, Gellman+2050 | UHV | Graphite | Graphite | carbon | Mono |  | C51H104 | Pure | <120 | no | 2.0 K/s | 2 | 130 - 850 | QMS | 0 |  | 1 | n.a. | 1E19.6 | +/-E0.5 | s-1 | 270.94 | 32587.3222 | 0 | 2.8082 | 0 |  |  |  | 1000000000756 | #NUM!
X | C41H84 | 41 | 84 | 0 | 0 | 0 | 0 | 0 | 0 | 0 | 0 | 125 | 0 | 0 | 0 | 0 | 0 | 0 | 0 | 0 | Hentetracontane | 576 |  | Paserba+2001a,b, Gellman+2040 | UHV | Graphite | Graphite | carbon | Mono |  | C41H84 | Pure | <120 | no | 2.0 K/s | 2 | 130 - 850 | QMS | 0 |  | 1 | n.a. | 1E19.6 | +/-E0.5 | s-1 | 239.9312 | 28857.74 | 0 | 2.4868 | 0 |  |  |  | 1000000000746 | #NUM!
X | C31H64 | 31 | 64 | 0 | 0 | 0 | 0 | 0 | 0 | 0 | 0 | 95 | 0 | 0 | 0 | 0 | 0 | 0 | 0 | 0 | Hentriacontane | 436 |  | Paserba+2001a,b, Gellman+2029 | UHV | Graphite | Graphite | carbon | Mono |  | C31H64 | Pure | <120 | no | 2.0 K/s | 2 | 130 - 850 | QMS | 0 |  | 1 | n.a. | 1E19.6 | +/-E0.5 | s-1 | 204.8461 | 24637.8759 | 0 | 2.1231 | 0 |  |  |  | 1000000000735 | #NUM!
X | C27H56 | 27 | 56 | 0 | 0 | 0 | 0 | 0 | 0 | 0 | 0 | 83 | 0 | 0 | 0 | 0 | 0 | 0 | 0 | 0 | Heptacosane | 380 |  | Paserba+2001a,b, Gellman+2024 | UHV | Graphite | Graphite | carbon | Mono |  | C27H56 | Pure | <120 | no | 2.0 K/s | 2 | 130 - 850 | QMS | 0 |  | 1 | n.a. | 1E19.6 | +/-E0.5 | s-1 | 189.2384 | 22760.6588 | 0 | 1.9614 | 0 |  |  |  | 1000000000730 | #NUM!
X | C17H36 | 17 | 36 | 0 | 0 | 0 | 0 | 0 | 0 | 0 | 0 | 53 | 0 | 0 | 0 | 0 | 0 | 0 | 0 | 0 | Heptadecane | 240 |  | Paserba+2001a,b, Gellman+2014 | UHV | Graphite | Graphite | carbon | Mono |  | C17H36 | Pure | <120 | no | 2.0 K/s | 2 | 130 - 850 | QMS | 0 |  | 1 | n.a. | 1E19.6 | +/-E0.5 | s-1 | 144.1704 | 17340.1069 | 0 | 1.4943 | 0 |  |  |  | 1000000000720 | #NUM!
X | C7H16 | 7 | 16 | 0 | 0 | 0 | 0 | 0 | 0 | 0 | 0 | 23 | 0 | 0 | 0 | 0 | 0 | 0 | 0 | 0 | Heptane | 100 |  | Paserba+2001a,b, Gellman+2004 | UHV | Graphite | Graphite | carbon | Mono |  | C7H16 | Pure | <120 | no | 2.0 K/s | 2 | 130 - 850 | QMS | 211 |  | 1 | n.a. | 1E19.6 | +/-E0.5 | s-1 | 82.1 kJ/mol | 9874 | 0 | 0.85087 | n.a. |  | Edes = -29+42*n^0.5 for n-alkanes |  | 1000000000708 | 6045.0935
X | C57H116 | 57 | 116 | 0 | 0 | 0 | 0 | 0 | 0 | 0 | 0 | 173 | 0 | 0 | 0 | 0 | 0 | 0 | 0 | 0 | Heptapentacontane | 800 |  | Paserba+2001a,b, Gellman+2056 | UHV | Graphite | Graphite | carbon | Mono |  | C57H116 | Pure | <120 | no | 2.0 K/s | 2 | 130 - 850 | QMS | 0 |  | 1 | n.a. | 1E19.6 | +/-E0.5 | s-1 | 288.093 | 34650.4064 | 0 | 2.9859 | 0 |  |  |  | 1000000000762 | #NUM!
X | C47H96 | 47 | 96 | 0 | 0 | 0 | 0 | 0 | 0 | 0 | 0 | 143 | 0 | 0 | 0 | 0 | 0 | 0 | 0 | 0 | Heptatetracontane | 660 |  | Paserba+2001a,b, Gellman+2046 | UHV | Graphite | Graphite | carbon | Mono |  | C47H96 | Pure | <120 | no | 2.0 K/s | 2 | 130 - 850 | QMS | 0 |  | 1 | n.a. | 1E19.6 | +/-E0.5 | s-1 | 258.9375 | 31143.7207 | 0 | 2.6838 | 0 |  |  |  | 1000000000752 | #NUM!
X | C37H76 | 37 | 76 | 0 | 0 | 0 | 0 | 0 | 0 | 0 | 0 | 113 | 0 | 0 | 0 | 0 | 0 | 0 | 0 | 0 | Heptatriacontane | 520 |  | Paserba+2001a,b, Gellman+2036 | UHV | Graphite | Graphite | carbon | Mono |  | C37H76 | Pure | <120 | no | 2.0 K/s | 2 | 130 - 850 | QMS | 0 |  | 1 | n.a. | 1E19.6 | +/-E0.5 | s-1 | 226.476 | 27239.4161 | 0 | 2.3473 | 0 |  |  |  | 1000000000742 | #NUM!
X | C60H122 | 60 | 122 | 0 | 0 | 0 | 0 | 0 | 0 | 0 | 0 | 182 | 0 | 0 | 0 | 0 | 0 | 0 | 0 | 0 | Hexacontane | 842 |  | Paserba+2001a,b, Gellman+2059 | UHV | Graphite | Graphite | carbon | Mono |  | C60H122 | Pure | <120 | no | 2.0 K/s | 2 | 130 - 850 | QMS | 0 |  | 1 | n.a. | 1E19.6 | +/-E0.5 | s-1 | 296.3306 | 35641.1788 | 0 | 3.0713 | 0 |  |  |  | 1000000000765 | #NUM!
X | C26H54 | 26 | 54 | 0 | 0 | 0 | 0 | 0 | 0 | 0 | 0 | 80 | 0 | 0 | 0 | 0 | 0 | 0 | 0 | 0 | Hexacosane | 366 |  | Paserba+2001a,b, Gellman+2023 | UHV | Graphite | Graphite | carbon | Mono |  | C26H54 | Pure | <120 | no | 2.0 K/s | 2 | 130 - 850 | QMS | 0 |  | 1 | n.a. | 1E19.6 | +/-E0.5 | s-1 | 185.1588 | 22269.9869 | 0 | 1.9191 | 0 |  |  |  | 1000000000729 | #NUM!
X | C16H34 | 16 | 34 | 0 | 0 | 0 | 0 | 0 | 0 | 0 | 0 | 50 | 0 | 0 | 0 | 0 | 0 | 0 | 0 | 0 | Hexadecane | 226 |  | Paserba+2001a,b, Gellman+2013 | UHV | Graphite | Graphite | carbon | Mono |  | C16H34 | Pure | <120 | no | 2.0 K/s | 2 | 130 - 850 | QMS | 0 |  | 1 | n.a. | 1E19.6 | +/-E0.5 | s-1 | 139 | 16718.2324 | 0 | 1.4407 | 0 |  |  |  | 1000000000719 | #NUM!
X | C6H14 | 6 | 14 | 0 | 0 | 0 | 0 | 0 | 0 | 0 | 0 | 20 | 0 | 0 | 0 | 0 | 0 | 0 | 0 | 0 | Hexane | 86 |  | Slayton+1995 | 5E-10 torr | Al2O3(0001) | Al$_{2}$O$_{3}$(0001) | other | Mono |  | C6H14 | Pure |  | no | 0.2 - 20 K/s | 0 |  | QMS | 0 |  | 1 | n.a. | 5400000000 | +/-E1.5 | s-1 | 10.4+/-0.8 kJ/mol | 5233 | 403 | 0.45094 | 0.034728 |  |  |  | 1000000000779 | #DIV/0!
X | C6H14 | 6 | 14 | 0 | 0 | 0 | 0 | 0 | 0 | 0 | 0 | 20 | 0 | 0 | 0 | 0 | 0 | 0 | 0 | 0 | Hexane | 86 |  | Tait+2005b | ~1E10 mbar | MgO(100) | MgO(100) | metal | Mono |  | C6H14 | Pure | 30 | no | 0.6 K/s | 0.6 | n.a. | QMS | 144 | n.a. | 1 | n.a. | 10000000000000000 | n.a. | s-1 | 46.4 kJ/mol | 5581 | 0 | 0.48093 | 0 |  |  |  | 1000000000707 | 4243.919
X | C6H14 | 6 | 14 | 0 | 0 | 0 | 0 | 0 | 0 | 0 | 0 | 20 | 0 | 0 | 0 | 0 | 0 | 0 | 0 | 0 | Hexane | 86 |  | Paserba+2001a,b, Gellman+2003 | UHV | Graphite | Graphite | carbon | Mono |  | C6H14 | Pure | <120 | no | 2.0 K/s | 2 | 130 - 850 | QMS | 0 |  | 1 | n.a. | 1E19.6 | +/-E0.5 | s-1 | 73.8786 | 8885.7488 | 0 | 0.76571 | 0 |  |  |  | 1000000000706 | #NUM!
X | C56H114 | 56 | 114 | 0 | 0 | 0 | 0 | 0 | 0 | 0 | 0 | 170 | 0 | 0 | 0 | 0 | 0 | 0 | 0 | 0 | Hexapentacontane | 786 |  | Paserba+2001a,b, Gellman+2055 | UHV | Graphite | Graphite | carbon | Mono |  | C56H114 | Pure | <120 | no | 2.0 K/s | 2 | 130 - 850 | QMS | 0 |  | 1 | n.a. | 1E19.6 | +/-E0.5 | s-1 | 285.2992 | 34314.3789 | 0 | 2.957 | 0 |  |  |  | 1000000000761 | #NUM!
X | C46H94 | 46 | 94 | 0 | 0 | 0 | 0 | 0 | 0 | 0 | 0 | 140 | 0 | 0 | 0 | 0 | 0 | 0 | 0 | 0 | Hexatetracontane | 646 |  | Paserba+2001a,b, Gellman+2045 | UHV | Graphite | Graphite | carbon | Mono |  | C46H94 | Pure | <120 | no | 2.0 K/s | 2 | 130 - 850 | QMS | 0 |  | 1 | n.a. | 1E19.6 | +/-E0.5 | s-1 | 255.8579 | 30773.3176 | 0 | 2.6518 | 0 |  |  |  | 1000000000751 | #NUM!
X | C36H74 | 36 | 74 | 0 | 0 | 0 | 0 | 0 | 0 | 0 | 0 | 110 | 0 | 0 | 0 | 0 | 0 | 0 | 0 | 0 | Hexatriacontane | 506 |  | Paserba+2001a,b, Gellman+2035 | UHV | Graphite | Graphite | carbon | Mono |  | C36H74 | Pure | <120 | no | 2.0 K/s | 2 | 130 - 850 | QMS | 0 |  | 1 | n.a. | 1E19.6 | +/-E0.5 | s-1 | 223 | 26821.3368 | 0 | 2.3113 | 0 |  |  |  | 1000000000741 | #NUM!
X | NH2OH | 0 | 3 | 1 | 1 | 0 | 0 | 0 | 0 | 0 | 0 | 5 | 1 | 0 | 0 | 0 | 0 | 1 | 0 | 0 | Hydroxylamine | 33 |  | Congiu+2012a | ~1E-10 mbar | Amorphous silicate | Amorphous silicate | si | Mono |  | NO:H | Pure | 10 | Hydrogenation | ? | 0.016667 | 10 - 200 | QMS | 188 | n.a. | 1 | n.a. | 10000000000000 | n.a. | s-1 | 54.2+/-0.2 kJ/mol | 6519 | 24 | 0.56176 | 0.0020682 |  |  |  | 1000000000541 | 6264.4998
X | C20H42 | 20 | 42 | 0 | 0 | 0 | 0 | 0 | 0 | 0 | 0 | 62 | 0 | 0 | 0 | 0 | 0 | 0 | 0 | 0 | Icosane | 282 |  | Paserba+2001a,b, Gellman+2017 | UHV | Graphite | Graphite | carbon | Mono |  | C20H42 | Pure | <120 | no | 2.0 K/s | 2 | 130 - 850 | QMS | 0 |  | 1 | n.a. | 1E19.6 | +/-E0.5 | s-1 | 158.8297 | 19103.2518 | 0 | 1.6462 | 0 |  |  |  | 1000000000723 | #NUM!
X | HNCO | 1 | 1 | 1 | 1 | 0 | 0 | 0 | 0 | 0 | 0 | 4 | 0 | 0 | 0 | 0 | 0 | 0 | 0 | 0 | Isocyanic acid | 43 |  | Noble+2015 | ~1E-10 mbar | HOPG | HOPG | carbon | Mono |  | HNCO | Pure | 90 | hydrogenation | 12 K/min | 0.2 | 10 - ? | QMS | 120 |  | 0 | n.a. | 1E28 | n.a. | cm-2 s-1 | 31.0+/-1.6 kj mol-1 | 3729 | 192 | 0.32134 | 0.016545 |  |  |  | 1000000000235 | 3646.5541
X | HNCO | 1 | 1 | 1 | 1 | 0 | 0 | 0 | 0 | 0 | 0 | 4 | 0 | 0 | 0 | 0 | 0 | 0 | 0 | 0 | Isocyanic acid | 43 |  | Noble+2015 | ~1E-10 mbar | HOPG | HOPG | carbon | Mono |  | HNCO | Pure | 90 | hydrogenation | 12 K/min | 0.2 | 10 - ? | QMS | 120 |  | 0 | n.a. | 1E28 | n.a. | cm-2 s-1 | 32.9+/-1.7 kj mol-1 | 3957 | 204 | 0.34099 | 0.017579 |  |  |  | 1000000000234 | 3646.5541
X | CH4 | 1 | 4 | 0 | 0 | 0 | 0 | 0 | 0 | 0 | 0 | 5 | 0 | 0 | 0 | 0 | 0 | 0 | 0 | 0 | Methane | 16 |  | Suhasaria+2017 | 5E-10 mbar | Forsterite (Mg2SiO4) | Forsterite (Mg$_{2}$SiO$_{4}$) | si | Mono | 1 | CH4 | Pure | 17 | no | 0.3 K/s | 0.3 |  | QMS | 0 |  | 1 | n.a. | 1000000000000 | n.a. | s-1 | 11+/-0.1 | 1323 | 12 | 0.11401 | 0.0010341 |  |  |  | 1000000000285 | #NUM!
X | CH4 | 1 | 4 | 0 | 0 | 0 | 0 | 0 | 0 | 0 | 0 | 5 | 0 | 0 | 0 | 0 | 0 | 0 | 0 | 0 | Methane | 16 |  | Smith+2016 | <1E-10 torr | Pt(111) | ASW | water | Mono | 1 | CH4 | Pure | 25 | no | 1 K/s | 1 |  | QMS | 0 |  | 1 | n.a. | 11000000000000000 | +/-E0.5 | s-1 | 11.4 kJ/mol | 1371 | 69 | 0.11814 | 0.005946 |  | Most probably binding energy value |  | 1000000000282 | #NUM!
X | CH4 | 1 | 4 | 0 | 0 | 0 | 0 | 0 | 0 | 0 | 0 | 5 | 0 | 0 | 0 | 0 | 0 | 0 | 0 | 0 | Methane | 16 |  | Suhasaria+2017 | 5E-10 mbar | Forsterite (Mg2SiO4) | Forsterite (Mg$_{2}$SiO$_{4}$) | si | Mono | 0.9 | CH4 | Pure | 17 | no | 0.3 K/s | 0.3 |  | QMS | 0 |  | 1 | n.a. | 1000000000000 | n.a. | s-1 | 11.5 | 1383 | 0 | 0.11918 | 0 |  |  |  | 1000000000286 | #NUM!
X | CH4 | 1 | 4 | 0 | 0 | 0 | 0 | 0 | 0 | 0 | 0 | 5 | 0 | 0 | 0 | 0 | 0 | 0 | 0 | 0 | Methane | 16 |  | Tait+2005b | ~1E-10 Torr | MgO(100) | MgO(100) | metal | Mono |  | CH4 | Pure | 24 | no | 0.6 K/s | 0.6 | n.a. | QMS | 47 | n.a. | 1 | n.a. | 1E13.1 | n.a. | s-1 | 12.1 kJ/mol | 1455 | 0 | 0.12538 | 0 |  |  |  | 1000000000278 | 1332.5437
X | CH4 | 1 | 4 | 0 | 0 | 0 | 0 | 0 | 0 | 0 | 0 | 5 | 0 | 0 | 0 | 0 | 0 | 0 | 0 | 0 | Methane | 16 |  | Ulbricht+2006 | 1E-10 mbar | HOPG | HOPG | carbon | Mono |  | CH4 | Pure | 20 (?) | no | 1.0 K/s | 1 |  | QMS | 56 |  | 0 | n.a. | 4E15 | +/-E1 | cm-2 s-1 | 17+/-1 kJ/mol | 1702 | 120 | 0.14667 | 0.010341 | dTheta/dt = -nu*theta^n*exp(-Ea/kb*T) | Also data for SWCNT available |  | 1000000000275 | 1568.9169
X | CH3SH | 1 | 4 | 0 | 0 | 0 | 1 | 0 | 0 | 0 | 0 | 6 | 0 | 0 | 0 | 0 | 0 | 0 | 0 | 0 | Methanethiol | 48 |  | Liu+2002b | ~5E-10 torr | Au(111) | Au(111) | metal | Mono |  | CH3SH | Pure | 100 | no | 3 K/s | 3 | 100 - 1200 | QMS | 139 | n.a. | 1 | n.a. | 1E13 | ? | n.a. | 8 kcal/mol | 4026 | 0 | 0.34693 | 0 | Redhead equation |  |  | 1000000000350 | 3867.9367
X | CH3OH | 1 | 4 | 0 | 1 | 0 | 0 | 0 | 0 | 0 | 0 | 6 | 1 | 0 | 0 | 0 | 0 | 0 | 0 | 0 | Methanol | 32 |  | Bahr+2008 | 5E-10 torr | Silver | ASW | water | Mono |  | CH3OH | Pure | 125 | no | 10 K/min | 0.16667 | n.a. | QMS | 165 | n.a. | 1 | n.a. | 10000000000000 | n.a. | s-1 | 45 kJ/mol | 5412 | 0 | 0.46637 | 0 |  |  |  | 1000000000311 | 5096.6398
X | CH3OH | 1 | 4 | 0 | 1 | 0 | 0 | 0 | 0 | 0 | 0 | 6 | 1 | 0 | 0 | 0 | 0 | 0 | 0 | 0 | Methanol | 32 |  | Ulbricht+2006 | 1E-10 mbar | HOPG | HOPG | carbon | Mono |  | CH3OH | Pure | 20 (?) | no | 1.0 K/s | 1 |  | QMS | 147 |  | 0 | n.a. | 3E16 | +/-E2 | s-1 | 48+/-3 kJ/mol | 5773 | 361 | 0.49748 | 0.031109 | dTheta/dt = -nu*theta^n*exp(-Ea/kb*T) | Also data for SWCNT available |  | 1000000000307 | 4260.2737
X | CH3OCHO | 2 | 4 | 0 | 2 | 0 | 0 | 0 | 0 | 0 | 0 | 8 | 0 | 0 | 0 | 1 | 0 | 0 | 0 | 0 | Methyl formate | 60 |  | Burke+2015c | 2E-10 mbar | HOPG | Crystalline H$_{2}$O | water | Mono |  | CH3OCHO | Pure | 23 | no | 0.5 K/s | 0.5 | n.a. | QMS | 127 |  | 0 | n.a. | 0 | ? | ? | 38.4+/-4.4 kJ/mol 4506 | 4506 | 529 | 0.3883 | 0.045586 | polyani-wigner | Clear volcano and co-desorption peaks with water |  | 1000000000419 | 3750.1011
X | CH3CCH | 3 | 4 | 0 | 0 | 0 | 0 | 0 | 0 | 0 | 0 | 7 | 0 | 0 | 0 | 0 | 0 | 0 | 0 | 0 | Methylacetylene | 40 |  | Behmard+2019 | <5E-10 torr | CsI | porous ASW | water | Mono |  | C3H4 | Pure | 11 | no | 2 K/min | 0.03333 |  | QMS | 97 | n.a. | 1 | n.a. | 1E19 | +4/-0.8 | s-1 | 4700+70/-80 [230] | 4550 | 230 |  |  | #NAME? | Fitted with a range of binding energies. mean binding energy is given + FWHM range |  | 1000000000391 | 3100.8019
| CH3NH2 | 1 | 5 | 1 | 0 | 0 | 0 | 0 | 0 | 0 | 0 | 7 | 0 | 0 | 0 | 0 | 0 | 1 | 0 | 0 | Methylamine | 31 |  | Chaabouni+2018 |  | np-ASW | np-ASW | water | Mono |  | CH3NH2 |  | 40 | no | 0.2 K/s | 0.2 |  |  | 137 |  | 0 |  | 0 |  |  | 3900-4500K | 4200 |  | 0.36193 |  |  |  |  | 1000000000397 | 4181.3003
| CH3NH2 | 1 | 5 | 1 | 0 | 0 | 0 | 0 | 0 | 0 | 0 | 7 | 0 | 0 | 0 | 0 | 0 | 1 | 0 | 0 | Methylamine | 31 |  | Chaabouni+2018 |  | HOPG | HOPG | carbon | Mono |  | CH3NH2 |  | 40 | no | 0.2 K/s | 0.2 |  |  | 160 |  | 0 |  | 0 |  |  | 5050-8420K | 7000 |  | 0.60321 |  |  |  |  | 1000000000396 | 4908.1013
X | CH3NC | 2 | 3 | 1 | 0 | 0 | 0 | 0 | 0 | 0 | 0 | 6 | 0 | 0 | 0 | 0 | 0 | 0 | 1 | 0 | methylisocyanide | 41 |  | Bertin+2017 | 1E-10 Torr | alpha-quartz(0001) | alpha-quartz(0001) | si | Mono | <0.3 | CH3NC | Pure | 90? | no | 12 K/min | 0.2 |  | QMS | 120 | 115 - 125 | 1 | n.a. | 3E17 | +/-E0.5 | s-1 | 460+/-70 meV | 5165 | 812 | 0.44508 | 0.069973 |  | Ebin is maximum of a range |  | 1000000000363 | 3646.5541
X | CH3NC | 2 | 3 | 1 | 0 | 0 | 0 | 0 | 0 | 0 | 0 | 6 | 0 | 0 | 0 | 0 | 0 | 0 | 1 | 0 | methylisocyanide | 41 |  | Bertin+2017 | 1E-10 Torr | Au | ASW | water | Mono | 0.7-1.0 | CH3NC | Pure | 90? | no | 10 K/min | 0.1667 |  | QMS | 135 | ~135 | 1 | n.a. | 1E18 | +/-E0.5 | s-1 | 540+/-30 meV | 6267 | 348 | 0.54005 | 0.029988 |  | Ebin is maximum of a range. desorbing water ice plays a role in CH3CN desorption |  | 1000000000364 | 4142.8605
X | C4H10 | 4 | 10 | 0 | 0 | 0 | 0 | 0 | 0 | 0 | 0 | 14 | 0 | 0 | 0 | 0 | 0 | 0 | 0 | 0 | n-Butane | 58 |  | Slayton+1995 | 5E-10 torr | Al2O3(0001) | Al$_{2}$O$_{3}$(0001) | other | Mono |  | C4H10 | Pure |  | no | 0.2 - 20 K/s | 0 |  | QMS | 0 |  | 1 | n.a. | 40000000000 | +/-E2.5 | s-1 | 8.4+/-1.4 kcal/mol | 4208 | 705 | 0.36262 | 0.060752 |  |  |  | 1000000000779 | #DIV/0!
X | (CH3)2NCHO | 3 | 7 | 1 | 1 | 0 | 0 | 0 | 0 | 0 | 0 | 12 | 0 | 0 | 0 | 0 | 0 | 0 | 0 | 1 | N,N-Dimethylformamide | 73 |  | Ulbricht+2006 | 1E-10 mbar | HOPG | HOPG | carbon | Mono |  | (CH3)2NCHO | Pure | 20 (?) | no | 1.0 K/s | 1 |  | QMS | 186 |  | 0 | n.a. | 1E14 | E+/-3 | s-1 | 53+/-4 kJ/mol | 6374 | 481 | 0.54927 | 0.041449 | dTheta/dt = -nu*theta^n*exp(-Ea/kb*T) | Also data for SWCNT available |  | 1000000000689 | 5434.3188
X | C10H8 | 10 | 8 | 0 | 0 | 0 | 0 | 0 | 0 | 0 | 0 | 18 | 0 | 0 | 0 | 0 | 0 | 0 | 0 | 0 | Naphthalene | 128 |  | Ulbricht+2006 | 1E-10 mbar | HOPG | HOPG | carbon | Mono |  | C10H8 | Pure | 20 (?) | no | 1.0 K/s | 1 |  | QMS | 235 |  | 1 | n.a. | 6E16 | E+/-2 | s-1 | 77+/-9 kJ/mol | 9261 | 1082 | 0.79805 | 0.093239 | dTheta/dt = -nu*theta^n*exp(-Ea/kb*T) | Also data for SWCNT available |  | 1000000000695 | 6920.8926
X | NO2 | 0 | 0 | 1 | 2 | 0 | 0 | 0 | 0 | 0 | 0 | 3 | 0 | 0 | 0 | 0 | 0 | 0 | 0 | 0 | Nitrogen dioxide | 46 |  | Ulbricht+2006 | 1E-10 mbar | HOPG | HOPG | carbon | Mono |  | NO2 | Pure | 20 (?) | no | 0.5 K/s | 0.5 |  | QMS | 144 | n.a. | 1 | n.a. | 6E16 | E+/-2 | s-1 | 37+/-6 kJ/mol | 4450 | 722 | 0.38347 | 0.062217 | dTheta/dt = -nu*theta^n*exp(-Ea/kb*T) | Also data for SWCNT available |  | 1000000000660 | 4270.1733
X | N2O | 0 | 0 | 2 | 1 | 0 | 0 | 0 | 0 | 0 | 0 | 3 | 0 | 0 | 0 | 0 | 0 | 0 | 0 | 0 | Nitrous oxide | 44 | YES | Congiu+2012a | ~1E-10 mbar | Amorphous silicate | Amorphous silicate | si | Mono |  | NO:H | Pure | 10 | Hydrogenation | ? | 0.016667 | 10 - 200 | QMS | 85 | n.a. | 1 | n.a. | 10000000000000 | n.a. | s-1 | 23.05+/-0.15 kj/mol | 2772 | 18 | 0.23887 | 0.0015511 |  |  |  | 1000000000197 | 2764.8814
X | C29H60 | 29 | 60 | 0 | 0 | 0 | 0 | 0 | 0 | 0 | 0 | 89 | 0 | 0 | 0 | 0 | 0 | 0 | 0 | 0 | Nonacosane | 408 |  | Paserba+2001a,b, Gellman+2027 | UHV | Graphite | Graphite | carbon | Mono |  | C29H60 | Pure | <120 | no | 2.0 K/s | 2 | 130 - 850 | QMS | 0 |  | 1 | n.a. | 1E19.6 | +/-E0.5 | s-1 | 197.1769 | 23715.4647 | 0 | 2.0436 | 0 |  |  |  | 1000000000733 | #NUM!
X | C19H40 | 19 | 40 | 0 | 0 | 0 | 0 | 0 | 0 | 0 | 0 | 59 | 0 | 0 | 0 | 0 | 0 | 0 | 0 | 0 | Nonadecane | 268 |  | Paserba+2001a,b, Gellman+2016 | UHV | Graphite | Graphite | carbon | Mono |  | C19H40 | Pure | <120 | no | 2.0 K/s | 2 | 130 - 850 | QMS | 0 |  | 1 | n.a. | 1E19.6 | +/-E0.5 | s-1 | 154.0738 | 18531.2291 | 0 | 1.5969 | 0 |  |  |  | 1000000000722 | #NUM!
X | C9H20 | 9 | 20 | 0 | 0 | 0 | 0 | 0 | 0 | 0 | 0 | 29 | 0 | 0 | 0 | 0 | 0 | 0 | 0 | 0 | Nonane | 128 |  | Paserba+2001a,b, Gellman+2006 | UHV | Graphite | Graphite | carbon | Mono |  | C9H20 | Pure | <120 | no | 2.0 K/s | 2 | 130 - 850 | QMS | 0 |  | 1 | n.a. | 1E19.6 | +/-E0.5 | s-1 | 97 | 11666.6801 | 0 | 1.0054 | 0 |  |  |  | 1000000000711 | #NUM!
X | C59H120 | 59 | 120 | 0 | 0 | 0 | 0 | 0 | 0 | 0 | 0 | 179 | 0 | 0 | 0 | 0 | 0 | 0 | 0 | 0 | Nonapentacontane | 828 |  | Paserba+2001a,b, Gellman+2058 | UHV | Graphite | Graphite | carbon | Mono |  | C59H120 | Pure | <120 | no | 2.0 K/s | 2 | 130 - 850 | QMS | 0 |  | 1 | n.a. | 1E19.6 | +/-E0.5 | s-1 | 293.6081 | 35313.7324 | 0 | 3.0431 | 0 |  |  |  | 1000000000764 | #NUM!
X | C49H100 | 49 | 100 | 0 | 0 | 0 | 0 | 0 | 0 | 0 | 0 | 149 | 0 | 0 | 0 | 0 | 0 | 0 | 0 | 0 | Nonatetracontane | 688 |  | Paserba+2001a,b, Gellman+2048 | UHV | Graphite | Graphite | carbon | Mono |  | C49H100 | Pure | <120 | no | 2.0 K/s | 2 | 130 - 850 | QMS | 0 |  | 1 | n.a. | 1E19.6 | +/-E0.5 | s-1 | 265 | 31872.8891 | 0 | 2.7466 | 0 |  |  |  | 1000000000754 | #NUM!
X | C39H80 | 39 | 80 | 0 | 0 | 0 | 0 | 0 | 0 | 0 | 0 | 119 | 0 | 0 | 0 | 0 | 0 | 0 | 0 | 0 | Nonatriacontane | 548 |  | Paserba+2001a,b, Gellman+2038 | UHV | Graphite | Graphite | carbon | Mono |  | C39H80 | Pure | <120 | no | 2.0 K/s | 2 | 130 - 850 | QMS | 0 |  | 1 | n.a. | 1E19.6 | +/-E0.5 | s-1 | 233.2899 | 28058.957 | 0 | 2.4179 | 0 |  |  |  | 1000000000744 | #NUM!
X | (CH3)2C6H4 | 8 | 10 | 0 | 0 | 0 | 0 | 0 | 0 | 0 | 0 | 18 | 0 | 0 | 0 | 0 | 0 | 0 | 0 | 0 | o-Xylene | 106 | NO | Salter+2018 | <2E-10 mbar | HOPG | HOPG | carbon | Mono |  | (CH3)2C6H4 |  |  |  |  | 0 |  |  | 153 | 150 - 156 | 0.9 | +/-0.1 | 1E16 | +/-E1 |  | 49.8+/-7.3KJ/mol | 6062 | [6 empty] | 1000000000581 | #DIV/0!
X | C28H58 | 28 | 58 | 0 | 0 | 0 | 0 | 0 | 0 | 0 | 0 | 86 | 0 | 0 | 0 | 0 | 0 | 0 | 0 | 0 | Octacosane | 394 |  | Paserba+2001a,b, Gellman+2025 | UHV | Graphite | Graphite | carbon | Mono |  | C28H58 | Pure | <120 | no | 2.0 K/s | 2 | 130 - 850 | QMS | 485 |  | 1 | n.a. | 1E19.6 | +/-E0.5 | s-1 | 193.2431 | 23242.3253 | 0 | 2.0029 | 0 |  |  |  | 1000000000731 | 14298.7811
X | C18H38 | 18 | 38 | 0 | 0 | 0 | 0 | 0 | 0 | 0 | 0 | 56 | 0 | 0 | 0 | 0 | 0 | 0 | 0 | 0 | Octadecane | 254 |  | Paserba+2001a,b, Gellman+2015 | UHV | Graphite | Graphite | carbon | Mono |  | C18H38 | Pure | <120 | no | 2.0 K/s | 2 | 130 - 850 | QMS | 0 |  | 1 | n.a. | 1E19.6 | +/-E0.5 | s-1 | 149.1909 | 17943.9445 | 0 | 1.5463 | 0 |  |  |  | 1000000000721 | #NUM!
X | C8H18 | 8 | 18 | 0 | 0 | 0 | 0 | 0 | 0 | 0 | 0 | 26 | 0 | 0 | 0 | 0 | 0 | 0 | 0 | 0 | Octane | 114 |  | Slayton+1995 | 5E-10 torr | Al2O3(0001) | Al$_{2}$O$_{3}$(0001) | other | Mono |  | C8H18 | Pure |  | no | 0.2 - 20 K/s | 0 |  | QMS | 0 |  | 1 | n.a. | 1600000000000 | +/-E1.5 | s-1 | 14.6+/-0.8 kJ/mol | 7347 | 403 | 0.63312 | 0.034728 |  |  |  | 1000000000779 | #DIV/0!
X | C8H18 | 8 | 18 | 0 | 0 | 0 | 0 | 0 | 0 | 0 | 0 | 26 | 0 | 0 | 0 | 0 | 0 | 0 | 0 | 0 | Octane | 114 |  | Tait+2005b | ~1E10 mbar | MgO(100) | MgO(100) | metal | Mono |  | C8H18 | Pure | 115 | no | 0.6 K/s | 0.6 | n.a. | QMS | 175 | n.a. | 1 | n.a. | 1E17.9 | n.a. | s-1 | 62.9 kJ/mol | 7565 | 0 | 0.6519 | 0 |  |  |  | 1000000000710 | 5191.6607
X | C8H18 | 8 | 18 | 0 | 0 | 0 | 0 | 0 | 0 | 0 | 0 | 26 | 0 | 0 | 0 | 0 | 0 | 0 | 0 | 0 | Octane | 114 |  | Paserba+2001a,b, Gellman+2005 | UHV | Graphite | Graphite | carbon | Mono |  | C8H18 | Pure | <120 | no | 2.0 K/s | 2 | 130 - 850 | QMS | 0 |  | 1 | n.a. | 1E19.6 | +/-E0.5 | s-1 | 89.7939 | 10799.9708 | 0 | 0.93067 | 0 |  |  |  | 1000000000709 | #NUM!
X | C58H118 | 58 | 118 | 0 | 0 | 0 | 0 | 0 | 0 | 0 | 0 | 176 | 0 | 0 | 0 | 0 | 0 | 0 | 0 | 0 | Octapentacontane | 814 |  | Paserba+2001a,b, Gellman+2057 | UHV | Graphite | Graphite | carbon | Mono |  | C58H118 | Pure | <120 | no | 2.0 K/s | 2 | 130 - 850 | QMS | 0 |  | 1 | n.a. | 1E19.6 | +/-E0.5 | s-1 | 290.8625 | 34983.4991 | 0 | 3.0146 | 0 |  |  |  | 1000000000763 | #NUM!
X | C48H98 | 48 | 98 | 0 | 0 | 0 | 0 | 0 | 0 | 0 | 0 | 146 | 0 | 0 | 0 | 0 | 0 | 0 | 0 | 0 | Octatetracontane | 674 |  | Paserba+2001a,b, Gellman+2047 | UHV | Graphite | Graphite | carbon | Mono |  | C48H98 | Pure | <120 | no | 2.0 K/s | 2 | 130 - 850 | QMS | 0 |  | 1 | n.a. | 1E19.6 | +/-E0.5 | s-1 | 261.9845 | 31510.2039 | 0 | 2.7153 | 0 |  |  |  | 1000000000753 | #NUM!
X | C38H78 | 38 | 78 | 0 | 0 | 0 | 0 | 0 | 0 | 0 | 0 | 116 | 0 | 0 | 0 | 0 | 0 | 0 | 0 | 0 | Octatriacontane | 534 |  | Paserba+2001a,b, Gellman+2037 | UHV | Graphite | Graphite | carbon | Mono |  | C38H78 | Pure | <120 | no | 2.0 K/s | 2 | 130 - 850 | QMS | 0 |  | 1 | n.a. | 1E19.6 | +/-E0.5 | s-1 | 229.9054 | 27651.8828 | 0 | 2.3829 | 0 |  |  |  | 1000000000743 | #NUM!
X | C50H102 | 50 | 102 | 0 | 0 | 0 | 0 | 0 | 0 | 0 | 0 | 152 | 0 | 0 | 0 | 0 | 0 | 0 | 0 | 0 | Pentacontane | 702 |  | Paserba+2001a,b, Gellman+2049 | UHV | Graphite | Graphite | carbon | Mono |  | C50H102 | Pure | <120 | no | 2.0 K/s | 2 | 130 - 850 | QMS | 0 |  | 1 | n.a. | 1E19.6 | +/-E0.5 | s-1 | 267.9848 | 32231.8918 | 0 | 2.7775 | 0 |  |  |  | 1000000000755 | #NUM!
X | C25H52 | 25 | 52 | 0 | 0 | 0 | 0 | 0 | 0 | 0 | 0 | 77 | 0 | 0 | 0 | 0 | 0 | 0 | 0 | 0 | Pentacosane | 352 |  | Paserba+2001a,b, Gellman+2022 | UHV | Graphite | Graphite | carbon | Mono |  | C25H52 | Pure | <120 | no | 2.0 K/s | 2 | 130 - 850 | QMS | 0 |  | 1 | n.a. | 1E19.6 | +/-E0.5 | s-1 | 181 | 21769.7846 | 0 | 1.876 | 0 |  |  |  | 1000000000728 | #NUM!
X | C15H32 | 15 | 32 | 0 | 0 | 0 | 0 | 0 | 0 | 0 | 0 | 47 | 0 | 0 | 0 | 0 | 0 | 0 | 0 | 0 | Pentadecane | 212 |  | Paserba+2001a,b, Gellman+2012 | U+Z600:AC600HV | Graphite | Graphite | carbon | Mono |  | C15H32 | Pure | <120 | no | 2.0 K/s | 2 | 130 - 850 | QMS | 0 |  | 1 | n.a. | 1E19.6 | +/-E0.5 | s-1 | 133.6653 | 16076.6011 | 0 | 1.3854 | 0 |  |  |  | 1000000000718 | #NUM!
X | C5H12 | 5 | 12 | 0 | 0 | 0 | 0 | 0 | 0 | 0 | 0 | 17 | 0 | 0 | 0 | 0 | 0 | 0 | 0 | 0 | Pentane | 72 |  | Paserba+2001a,b, Gellman+2002 | UHV | Graphite | Graphite | carbon | Mono |  | C5H12 | Pure | <120 | no | 2.0 K/s | 2 | 130 - 850 | QMS | 0 |  | 1 | n.a. | 1E19.6 | +/-E0.5 | s-1 | 64.9149 | 7807.6376 | 0 | 0.67281 | 0 |  |  |  | 1000000000705 | #NUM!
X | C55H112 | 55 | 112 | 0 | 0 | 0 | 0 | 0 | 0 | 0 | 0 | 167 | 0 | 0 | 0 | 0 | 0 | 0 | 0 | 0 | Pentapentacontane | 772 |  | Paserba+2001a,b, Gellman+2054 | UHV | Graphite | Graphite | carbon | Mono |  | C55H112 | Pure | <120 | no | 2.0 K/s | 2 | 130 - 850 | QMS | 0 |  | 1 | n.a. | 1E19.6 | +/-E0.5 | s-1 | 282.4803 | 33975.3375 | 0 | 2.9278 | 0 |  |  |  | 1000000000760 | #NUM!
X | C45H92 | 45 | 92 | 0 | 0 | 0 | 0 | 0 | 0 | 0 | 0 | 137 | 0 | 0 | 0 | 0 | 0 | 0 | 0 | 0 | Pentatetracontane | 632 |  | Paserba+2001a,b, Gellman+2044 | UHV | Graphite | Graphite | carbon | Mono |  | C45H92 | Pure | <120 | no | 2.0 K/s | 2 | 130 - 850 | QMS | 0 |  | 1 | n.a. | 1E19.6 | +/-E0.5 | s-1 | 252.7446 | 30398.866 | 0 | 2.6196 | 0 |  |  |  | 1000000000750 | #NUM!
X | C35H72 | 35 | 72 | 0 | 0 | 0 | 0 | 0 | 0 | 0 | 0 | 107 | 0 | 0 | 0 | 0 | 0 | 0 | 0 | 0 | Pentatriacontane | 492 |  | Paserba+2001a,b, Gellman+2034 | UHV | Graphite | Graphite | carbon | Mono |  | C35H72 | Pure | <120 | no | 2.0 K/s | 2 | 130 - 850 | QMS | 0 |  | 1 | n.a. | 1E19.6 | +/-E0.5 | s-1 | 219.4754 | 26397.4095 | 0 | 2.2748 | 0 |  |  |  | 1000000000740 | #NUM!
X | C3H8 | 3 | 8 | 0 | 0 | 0 | 0 | 0 | 0 | 0 | 0 | 11 | 0 | 0 | 0 | 0 | 0 | 0 | 0 | 0 | Propane | 44 | YES? | Carrascosa+2020 | 4E-11 mbar | MgF2 | MgF$_{2}$ | other | Mono |  | CH4 | Pure | 8 | VUV | 1 K/min | 0.01667 |  | QMS | 84 | 83.5 - 85 | 0 |  | 0 |  |  | 2580 - 2626 K | 2580 |  | 0.22233 | 0 |  | Different Tdes for isotope experiments - within experimental uncertainty. Ebin determined by multiplying the peak Tdes with 30.9. see Luna+2017 |  | 1000000000550 | 2731.3425
X | C3H8 | 3 | 8 | 0 | 0 | 0 | 0 | 0 | 0 | 0 | 0 | 11 | 0 | 0 | 0 | 0 | 0 | 0 | 0 | 0 | Propane | 44 |  | Behmard+2019 | <5E-10 torr | CsI | compact ASW | water | Mono |  | C3H8 | Pure | 11 | no | 2 K/min | 0.03333 |  | QMS | 84 |  | 1 | n.a. | 4E18 | +26/-3.4 | s-1 | 4000+60/-80 [280] | 3446 | 280 | 0.29695 | 0.024129 | #NAME? | Fitted with a range of binding energies. compact ice grown by annealing to 100K. mean binding energy is given + FWHM range |  | 1000000000553 | 2673.1434
X | C3H8 | 3 | 8 | 0 | 0 | 0 | 0 | 0 | 0 | 0 | 0 | 11 | 0 | 0 | 0 | 0 | 0 | 0 | 0 | 0 | Propane | 44 |  | Tait+2005b | ~1E-10 torr | MgO(100) | MgO(100) | metal | Mono |  | C3H8 | Pure | 24 | no | 0.6 K/s | 0.6 | n.a. | QMS | 93 | n.a. | 1 | n.a. | 1E15.6 | n.a. | s-1 | 29 | 3488 | 0 | 0.30057 | 0 |  |  |  | 1000000000554 | 2700.2035
X | C3H8 | 3 | 8 | 0 | 0 | 0 | 0 | 0 | 0 | 0 | 0 | 11 | 0 | 0 | 0 | 0 | 0 | 0 | 0 | 0 | Propane | 44 |  | Smith+2016 | <1E-10 torr | Pt(111) | Graphene | carbon | Mono | 1 | C3H8 | Pure | 25 | no | 1 K/s | 1 |  | QMS |  |  | 0 | n.a. | 4.18e+28 | +/-2 | cm-2 s-1 | 31.2 kj/mol | 3752 | 188 | 0.32332 | 0.016201
X | CH2CHCH3 | 3 | 6 | 0 | 0 | 0 | 0 | 0 | 0 | 0 | 0 | 9 | 0 | 0 | 0 | 0 | 0 | 0 | 0 | 0 | Propene | 42 |  | Behmard+2019 | <5E-10 torr | CsI | porous ASW | water | Mono |  | C3H6 | Pure | 11 | no | 2 K/min | 0.03333 |  | QMS | 86 |  | 1 | n.a. | 6E18 | +34/-5.1 | s-1 | 4100+50/-60 [270] | 3950 | 60 | 0.34038 | 0.0051704 | #NAME? | Fitted with a range of binding energies. mean binding energy is given + FWHM range |  | 1000000000482 | 2738.8133
X | SF6 | 0 | 0 | 0 | 0 | 0 | 1 | 0 | 6 | 0 | 0 | 7 | 0 | 0 | 0 | 0 | 0 | 0 | 0 | 0 | Sulfur hexafluoride | 146 | NO | Ulbricht+2006 | 1E-10 mbar | HOPG | HOPG | carbon | Mono |  | SF6 | Pure | 20 (?) | no | 1.0 K/s | 1 |  | QMS | 101 |  | 0 | n.a. | 3E15 | +/-E1 | s-1 | 31+/-2 kJ/mol | 3728 | 241 | 0.32125 | 0.020768 | dTheta/dt = -nu*theta^n*exp(-Ea/kb*T) | Also data for SWCNT available |  | 1000000000699 | 2889.2203
X | SO2 | 0 | 0 | 0 | 2 | 0 | 1 | 0 | 0 | 0 | 0 | 3 | 0 | 0 | 0 | 0 | 0 | 0 | 0 | 0 | Sulfurdioxide | 64 |  | Liu+2002b | ~5E-10 torr | Au(111) | Au(111) | metal | Mono |  | SO2 | Pure | 100 | no | 3 K/s | 3 | 100 - 1200 | QMS | 142 | 138 - 142 | 0 | ? | 0 | ? | n.a. | 7.8 kcal/mol | 3925 | 0 | 0.33823 | 0 | leading edge analysis |  |  | 1000000000195 | 3954.4495
X | C40H82 | 40 | 82 | 0 | 0 | 0 | 0 | 0 | 0 | 0 | 0 | 122 | 0 | 0 | 0 | 0 | 0 | 0 | 0 | 0 | Tetracontane | 562 |  | Paserba+2001a,b, Gellman+2039 | UHV | Graphite | Graphite | carbon | Mono |  | C40H82 | Pure | <120 | no | 2.0 K/s | 2 | 130 - 850 | QMS | 0 |  | 1 | n.a. | 1E19.6 | +/-E0.5 | s-1 | 236.6313 | 28460.845 | 0 | 2.4526 | 0 |  |  |  | 1000000000745 | #NUM!
X | C24H50 | 24 | 50 | 0 | 0 | 0 | 0 | 0 | 0 | 0 | 0 | 74 | 0 | 0 | 0 | 0 | 0 | 0 | 0 | 0 | Tetracosane | 338 |  | Paserba+2001a,b, Gellman+2021 | UHV | Graphite | Graphite | carbon | Mono |  | C24H50 | Pure | <120 | no | 2.0 K/s | 2 | 130 - 850 | QMS | 0 |  | 1 | n.a. | 1E19.6 | +/-E0.5 | s-1 | 176.7571 | 21259.4742 | 0 | 1.832 | 0 |  |  |  | 1000000000727 | #NUM!
X | C14H30 | 14 | 30 | 0 | 0 | 0 | 0 | 0 | 0 | 0 | 0 | 44 | 0 | 0 | 0 | 0 | 0 | 0 | 0 | 0 | Tetradecan | 198 |  | Paserba+2001a,b, Gellman+2011 | UHV | Graphite | Graphite | carbon | Mono |  | C14H30 | Pure | <120 | no | 2.0 K/s | 2 | 130 - 850 | QMS | 0 |  | 1 | n.a. | 1E19.6 | +/-E0.5 | s-1 | 128.1496 | 15413.2012 | 0 | 1.3282 | 0 |  |  |  | 1000000000717 | #NUM!
X | C54H110 | 54 | 110 | 0 | 0 | 0 | 0 | 0 | 0 | 0 | 0 | 164 | 0 | 0 | 0 | 0 | 0 | 0 | 0 | 0 | Tetrapentacontane | 758 |  | Paserba+2001a,b, Gellman+2053 | UHV | Graphite | Graphite | carbon | Mono |  | C54H110 | Pure | <120 | no | 2.0 K/s | 2 | 130 - 850 | QMS | 0 |  | 1 | n.a. | 1E19.6 | +/-E0.5 | s-1 | 279.6357 | 33633.1996 | 0 | 2.8983 | 0 |  |  |  | 1000000000759 | #NUM!
X | C44H90 | 44 | 90 | 0 | 0 | 0 | 0 | 0 | 0 | 0 | 0 | 134 | 0 | 0 | 0 | 0 | 0 | 0 | 0 | 0 | Tetratetracontane | 618 |  | Paserba+2001a,b, Gellman+2043 | UHV | Graphite | Graphite | carbon | Mono |  | C44H90 | Pure | <120 | no | 2.0 K/s | 2 | 130 - 850 | QMS | 0 |  | 1 | n.a. | 1E19.6 | +/-E0.5 | s-1 | 249.5965 | 30020.2302 | 0 | 2.5869 | 0 |  |  |  | 1000000000749 | #NUM!
X | C34H70 | 34 | 70 | 0 | 0 | 0 | 0 | 0 | 0 | 0 | 0 | 104 | 0 | 0 | 0 | 0 | 0 | 0 | 0 | 0 | Tetratriacontane | 478 |  | Paserba+2001a,b, Gellman+2033 | UHV | Graphite | Graphite | carbon | Mono |  | C34H70 | Pure | <120 | no | 2.0 K/s | 2 | 130 - 850 | QMS | 0 |  | 1 | n.a. | 1E19.6 | +/-E0.5 | s-1 | 215.9 | 25967.3815 | 0 | 2.2377 | 0 |  |  |  | 1000000000739 | #NUM!
X | C4H4S | 4 | 4 | 0 | 0 | 0 | 1 | 0 | 0 | 0 | 0 | 9 | 0 | 0 | 0 | 0 | 0 | 0 | 0 | 0 | Thiophene | 84 |  | Liu+2002b | ~5E-10 torr | Au(111) | Au(111) | metal | Mono |  | C4H4S | Pure | 100 | no | 3 K/s | 3 | 100 - 1200 | QMS | 186 | n.a. | 1 | n.a. | 1e13 | n.a. | s-1 | 11 kcal/mol | 5536 | 0 | 0.47706 | 0 | Redhead equation |  |  | 1000000000771 | 5229.9769
X | C10H14N2O5 | 10 | 14 | 2 | 5 | 0 | 0 | 0 | 0 | 0 | 0 | 31 | 2 | 0 | 0 | 0 | 1 | 0 | 0 | 1 | Thymidine | 242 | NO | Demers+2002 | UHV | Au | Au(100) | metal | Mono |  | Thymidine | Pure | room T | no | 0.25K/min | 0.25 |  | FTIR | 0 | n.a. | 0 | n.a. | 0 | n.a. | n.a. | 109+/-3 kJ/mol | 13110 | 361 | 1.1297 | 0.031109 | Redhead equation- A & T unknown | Uses readhead equation to determine binding energy |  | 1000000000654 | #NUM!
X | C5H6N2O2 | 5 | 6 | 2 | 2 | 0 | 0 | 0 | 0 | 0 | 0 | 15 | 0 | 0 | 0 | 0 | 0 | 0 | 0 | 1 | Thymine | 126 | NO | Demers+2002 | UHV | Au | Au(100) | metal | Mono |  | Thymine | Pure | room T | no | 0.25K/min | 0.25 | n.a. | FTIR | 378 | n.a. | 1 | n.a. | 0 | n.a. | n.a. | 111+/-2 KJ/mol 12930 | 12930 | 241 | 1.1142 | 0.020768 | Redhead equation- A unknown | Uses readhead equation to determine binding energy |  | 1000000000650 | 11836.0153
X | CH3C6H5 | 7 | 8 | 0 | 0 | 0 | 0 | 0 | 0 | 0 | 0 | 15 | 0 | 0 | 0 | 0 | 0 | 0 | 0 | 0 | Toluene | 92 |  | Ulbricht+2006 | 1E-10 mbar | HOPG | HOPG | carbon | Mono |  | CH3C6H5 | Pure | 20 | no | 1.0 K/s | 1 |  | QMS | 179 | n.a. | 1 | n.a. | 1E19 | +/-E2 | s-1 | 68+/-7 kJ/mol | 6916 | 842 | 0.59597 | 0.072558 | dTheta/dt = -nu*theta^n*exp(-Ea/kb*T) | Also data for SWCNT available |  | 1000000000509 | 5222.9348
X | C30H62 | 30 | 62 | 0 | 0 | 0 | 0 | 0 | 0 | 0 | 0 | 92 | 0 | 0 | 0 | 0 | 0 | 0 | 0 | 0 | Triacontane | 422 |  | Paserba+2001a,b, Gellman+2028 | UHV | Graphite | Graphite | carbon | Mono |  | C30H62 | Pure | <120 | no | 2.0 K/s | 2 | 130 - 850 | QMS | 0 |  | 1 | n.a. | 1E19.6 | +/-E0.5 | s-1 | 201.0435 | 24180.5145 | 0 | 2.0837 | 0 |  |  |  | 1000000000734 | #NUM!
X | CHCl3 | 1 | 1 | 0 | 0 | 0 | 0 | 3 | 0 | 0 | 0 | 5 | 0 | 0 | 0 | 0 | 0 | 0 | 0 | 0 | Trichloromethane | 118 | NO | Ulbricht+2006 | 1E-10 mbar | HOPG | HOPG | carbon | Mono |  | CHCl3 | Pure | 20 (?) | no | 0.75 K/s | 0.75 |  | QMS | 151 |  | 0 | n.a. | 9E17 | +/-E1 | s-1 | 54+/-3 kJ/mol | 6495 | 361 | 0.5597 | 0.031109 | dTheta/dt = -nu*theta^n*exp(-Ea/kb*T) | Also data for SWCNT available |  | 1000000000701 | 4423.6934
X | C23H48 | 23 | 48 | 0 | 0 | 0 | 0 | 0 | 0 | 0 | 0 | 71 | 0 | 0 | 0 | 0 | 0 | 0 | 0 | 0 | Tricosane | 324 |  | Paserba+2001a,b, Gellman+2020 | UHV | Graphite | Graphite | carbon | Mono |  | C23H48 | Pure | <120 | no | 2.0 K/s | 2 | 130 - 850 | QMS | 0 |  | 1 | n.a. | 1E19.6 | +/-E0.5 | s-1 | 172.4249 | 20738.4169 | 0 | 1.7871 | 0 |  |  |  | 1000000000726 | #NUM! | #NUM!
X | C13H28 | 13 | 28 | 0 | 0 | 0 | 0 | 0 | 0 | 0 | 0 | 41 | 0 | 0 | 0 | 0 | 0 | 0 | 0 | 0 | Tridecane | 184 |  | Paserba+2001a,b, Gellman+2010 | UHV | Graphite | Graphite | carbon | Mono |  | C13H28 | Pure | <120 | no | 2.0 K/s | 2 | 130 - 850 | QMS | 0 |  | 1 | n.a. | 1E19.6 | +/-E0.5 | s-1 | 122.4332 | 14725.654 | 0 | 1.269 | 0 |  |  |  | 1000000000716 | #NUM! | #NUM!
X | C53H108 | 53 | 108 | 0 | 0 | 0 | 0 | 0 | 0 | 0 | 0 | 161 | 0 | 0 | 0 | 0 | 0 | 0 | 0 | 0 | Tripentacontane | 744 |  | Paserba+2001a,b, Gellman+2052 | UHV | Graphite | Graphite | carbon | Mono |  | C53H108 | Pure | <120 | no | 2.0 K/s | 2 | 130 - 850 | QMS | 0 |  | 1 | n.a. | 1E19.6 | +/-E0.5 | s-1 | 276.7646 | 33287.8788 | 0 | 2.8685 | 0 |  |  |  | 1000000000758 | #NUM! | #NUM!
X | C43H88 | 43 | 88 | 0 | 0 | 0 | 0 | 0 | 0 | 0 | 0 | 131 | 0 | 0 | 0 | 0 | 0 | 0 | 0 | 0 | Tritetracontane | 604 |  | Paserba+2001a,b, Gellman+2042 | UHV | Graphite | Graphite | carbon | Mono |  | C43H88 | Pure | <120 | no | 2.0 K/s | 2 | 130 - 850 | QMS | 0 |  | 1 | n.a. | 1E19.6 | +/-E0.5 | s-1 | 246.4124 | 29637.2667 | 0 | 2.5539 | 0 |  |  |  | 1000000000748 | #NUM! | #NUM!
X | C33H68 | 33 | 68 | 0 | 0 | 0 | 0 | 0 | 0 | 0 | 0 | 101 | 0 | 0 | 0 | 0 | 0 | 0 | 0 | 0 | Tritriacontane | 464 |  | Paserba+2001a,b, Gellman+2032 | UHV | Graphite | Graphite | carbon | Mono |  | C33H68 | Pure | <120 | no | 2.0 K/s | 2 | 130 - 850 | QMS | 0 |  | 1 | n.a. | 1E19.6 | +/-E0.5 | s-1 | 212.2716 | 25530.9817 | 0 | 2.2001 | 0 |  |  |  | 1000000000738 | #NUM! | #NUM!
X | C11H24 | 11 | 24 | 0 | 0 | 0 | 0 | 0 | 0 | 0 | 0 | 35 | 0 | 0 | 0 | 0 | 0 | 0 | 0 | 0 | Undecane | 156 |  | Paserba+2001a,b, Gellman+2008 | UHV | Graphite | Graphite | carbon | Mono |  | C11H24 | Pure | <120 | no | 2.0 K/s | 2 | 130 - 850 | QMS | 0 |  | 1 | n.a. | 1E19.6 | +/-E0.5 | s-1 | 110.2982 | 13266.1268 | 0 | 1.1432 | 0 |  |  |  | 1000000000714 | #NUM! | #NUM!
X | H2O | 0 | 2 | 0 | 1 | 0 | 0 | 0 | 0 | 0 | 0 | 3 | 1 | 0 | 0 | 0 | 0 | 0 | 0 | 0 | Water | 18 |  | Smith+2014a | <1E-10 torr | Forsterite (Mg2SiO4(011)) | Forsterite (Mg$_{2}$SiO$_{4}$(011)) | si | Mono | 1 | H2O | Pure | 50 | no | 1 K/s | 1 | n.a. | QMS | 0 |  | 1 | n.a. | 2300000000000000 | +/-E2 | s-1 | 50 kJ/mol | 6014 |  | 0.51825 |  |  |  |  | 1000000000013 | #NUM! | #NUM!
X | C6H4Cl2 | 6 | 4 | 0 | 0 | 0 | 0 | 2 | 0 | 0 | 0 | 12 | 0 | 0 | 0 | 0 | 0 | 0 | 0 | 0 | 1,2-Dichlorobenzene | 146 |  | Ulbricht+2006 | 1E-10 mbar | HOPG | HOPG | carbon | Multi |  | C6H4Cl2 | Pure | 20 (?) | no | 0.75 K/s | 0.75 |  | QMS | 174 |  | 0.5 | n.a. | 9E15 | E+/-2 | s-1 | 56+/-5 kJ/mol | 6735 | 601 | 0.58038 | 0.05179 | dTheta/dt = -nu*theta^n*exp(-Ea/kb*T) | Also data for SWCNT available |  | 1000000000686 | 5122.17 | 768834095512.7498
X | CH3CHO | 2 | 4 | 0 | 1 | 0 | 0 | 0 | 0 | 0 | 0 | 7 | 0 | 1 | 0 | 0 | 0 | 0 | 0 | 0 | Acetaldehyde | 44 | YES | Oberg+2009 | ~E-10 mbar |  |  |  | Multi |  | CH3CHO | Pure | 20 | no | 1 K/min | 0.01667 | 20 - 200 | QMS | 107 |  | 0 | n.a. | 1.4551e+20 | n.a. | n.a. | 3800 [400] K | 3800 | 400 | 0.32746 | 0.034469 | v × Nsites × exp(-Edes/T)- v = sqrt(2kB*Nsites*Edes*pi^-2*m^-1) |  |  | 1000000000378 | 3505.1054 | 1.1585e+12
X | CH3COOH | 2 | 4 | 0 | 2 | 0 | 0 | 0 | 0 | 0 | 0 | 8 | 0 | 0 | 1 | 0 | 0 | 0 | 0 | 0 | Acetic acid | 60 |  | Kruczkiewicz+2021 | 2E-10 mbar | Au | Au | metal | Multi |  | CH3COOH | Pure | 120 | no | 0.2 K/s | 0.2 | n.a. | QMS | 169 | n.a. | 1 | n.a. | 1.1E13 | +/-0.2 | s-1 | 46.8+/-0.2 kJ/mol | 5730 | 24 | 0.49377 | 0.0020682 |  |  |  | 1000000000436 | 5193.4305 | 1.2076e+12
X | CH3COOH | 2 | 4 | 0 | 2 | 0 | 0 | 0 | 0 | 0 | 0 | 8 | 0 | 0 | 1 | 0 | 0 | 0 | 0 | 0 | Acetic acid | 60 |  | Burke+2015a | 2E-10 mbar | HOPG | HOPG | carbon | Multi |  | CH3COOH | Pure | 23 | no | 0.5 K/s | 0.5 | n.a. | QMS | 155 | 152 - 166 | 0 | n.a. | 8e+32 | n.a. | cm-2 s-1 | 55.0 kj/mol | 6615 | 0 | 0.57004 | 0 | polyani-wigner |  |  | 1000000000428 | 4607.777 | 1.1375e+12
X | CH3CN | 2 | 3 | 1 | 0 | 0 | 0 | 0 | 0 | 0 | 0 | 6 | 0 | 0 | 0 | 0 | 0 | 0 | 1 | 0 | Acetonitrile | 41 |  | Tylinksi+2020 | <1E-10 torr | Pt(111) | Graphene | carbon | Multi |  | CH3CN | Pure | 20 | no | 1 K/s | 1 |  | QMS | 137 | 135 - 140 | 0 | n.a. | 1E31 | +/-E1 | cm-2 s-1 | 44+/-3 kJ/mol | 5100 | 361 | 0.43948 | 0.031109 |  |  |  | 1000000000334 | 3960.8073 | 1.2758e+12
X | C2H2 | 2 | 2 | 0 | 0 | 0 | 0 | 0 | 0 | 0 | 0 | 4 | 0 | 0 | 0 | 0 | 0 | 0 | 0 | 0 | Acetylene | 26 |  | Behmard+2019 | <5E-10 torr | CsI | CsI | other | Multi |  | C2H2 | Pure | 11 | no | 2 K/min | 0.03333 |  | QMS | 74 | n.a. | 0 | n.a. | 3E16 | +17/-2.5 |  | 2800+200/-300 | 2800 | 300 | 0.24129 | 0.025852 | #NAME? | Fitted with a range of binding energies |  | 1000000000241 | 2345.5324 | 1.2329e+12
X | CH2CHCN | 3 | 3 | 1 | 0 | 0 | 0 | 0 | 0 | 0 | 0 | 7 | 0 | 0 | 0 | 0 | 0 | 0 | 1 | 0 | Acrylonitrile | 53 |  | Toumi+2016 | ~E-7 mbar | Au | Au | metal | Multi |  | C2H3CN | Pure | 80 | no | 1.4 K/min | 0.02333 | 20 - 300 | QMS | 147 |  | 0 | ? | 1e+28 | n.a. | cm-2 s-1 | 35.23+/-0.42 kJ/mol | 4215 | 51 | 0.36322 | 0.0043948 |  |  |  | 1000000000401 | 4812.7019 | 1.2369e+12
X | CH2CHCH2OH | 3 | 6 | 0 | 1 | 0 | 0 | 0 | 0 | 0 | 0 | 10 | 1 | 0 | 0 | 0 | 0 | 0 | 0 | 0 | Allyl alcohol | 58 |  | Dostert+2016 | 1E-10 mbar | Pd(111) | Pd(111) | metal | Multi |  | CH3CH2CHO | Pure | ~100 | no | n.a. | 0 | n.a. | QMS | 175 | n.a. | 1 | n.a. | 0 |  |  | 44 kJ/mol | 5292 | 0 | 0.45603 | 0 | redhead analysis | Assume A = 1E12 s-1? |  | 1000000000775 | #DIV/0! | #DIV/0!
X | NH3 | 0 | 3 | 1 | 0 | 0 | 0 | 0 | 0 | 0 | 0 | 4 | 0 | 0 | 0 | 0 | 0 | 0 | 0 | 0 | Ammonia | 17 |  | Ulbricht+2006 | 1E-10 mbar | HOPG | HOPG | carbon | Multi |  | NH3 | Pure | 20 (?) | no | 1 K/s | 1 |  | QMS | 95 |  | 0 | n.a. | 5E13 | +/-E1 | s-1 | 25+/-2 kJ/mol | 3029 | 241 | 0.26102 | 0.020768 | dTheta/dt = -nu*theta^n*exp(-Ea/kb*T) | Also data for SWCNT available |  | 1000000000209 | 2711.7653 | 1.6394e+12
X | C6H6 | 6 | 6 | 0 | 0 | 0 | 0 | 0 | 0 | 0 | 0 | 12 | 0 | 0 | 0 | 0 | 0 | 0 | 0 | 0 | Benzene | 78 | YES | Salter+2018 | <2E-10 mbar | HOPG | HOPG | carbon | Multi |  | C6H6 | Pure | 25 | no | 0.5 K / s | 0.5 |  | QMS | 136 |  | 0.18 | +/-0.06 | 2.6E29 | +/-E2 |  | 45.5+/-1.8KJ/mol | 5218 | 217 | 0.44965 | 0.0187 |  |  |  | 1000000000521 | 4025.168 | 932452615218.9026
X | CO2 | 1 | 0 | 0 | 2 | 0 | 0 | 0 | 0 | 0 | 0 | 3 | 0 | 0 | 0 | 0 | 0 | 0 | 0 | 0 | Carbon dioxide | 44 |  | Suhasaria+2017 | 5E-10 mbar | Forsterite (Mg2SiO4) | Forsterite (Mg$_{2}$SiO$_{4}$) | si | Multi |  | CO2 | Pure | 17 | no | 0.1 K/s | 0.1 |  | QMS | 0 |  | 0 | n.a. | 1.3e+28 | n.a. | cm-2 s-1 | 21.4+/-0.2 kJ/mol | 2574 | 24 | 0.22181 | 0.0020682 |  |  |  | 1000000000088 | #NUM! | #NUM!
X | CO | 1 | 0 | 0 | 1 | 0 | 0 | 0 | 0 | 0 | 0 | 2 | 0 | 0 | 0 | 0 | 0 | 0 | 0 | 0 | Carbon monoxide | 28 |  | Smith+2016 | <1E-10 torr | Pt(111) | Graphene | carbon | Multi | 2 | CO | Pure | 25 | no | 1 K/s | 1 |  | QMS |  |  | 0 | n.a. | 6.93e+29 | +/-2 | cm-2 s-1 | 8.7 kJ/mol | 902 | 52 | 0.077728 | 0.004481 | [5 empty] | 0
X | OCS | 1 | 0 | 0 | 1 | 0 | 1 | 0 | 0 | 0 | 0 | 3 | 0 | 0 | 0 | 0 | 0 | 0 | 0 | 0 | Carbonyl sulfide | 60 |  | Burke+2010 | <2E-10 mbar | HOPG | HOPG | carbon | Multi |  | OCS | Pure | 14 | no | 0.5 K/s (?) | 0.5 |  | QMS | 88 |  | 0.11 | +/-0.03 | 4.2E32 | +/-E1 | cm-2 s-1 | 28.6+/-1.3 kJ/mol | 3440 | 156 | 0.29644 | 0.013443 |  |  |  | 1000000000182 | 2566.2124 | 848892600753.3961
X | C24H12 | 24 | 12 | 0 | 0 | 0 | 0 | 0 | 0 | 0 | 0 | 36 | 0 | 0 | 0 | 0 | 0 | 0 | 0 | 0 | Coronene | 300 |  | Ulbricht+2006 | 1E-10 mbar | HOPG | HOPG | carbon | Multi |  | C24H12 | Pure | 20 (?) | no | 2 K/s | 2 |  | Ion guage | 394 |  | 0.25 | n.a. | 2E16 | E+/-2 | s-1 | 129+/-15 kJ/mol | 15515 | 1804 | 1.337 | 0.15546 | dTheta/dt = -nu*theta^n*exp(-Ea/kb*T) | Also data for SWCNT available |  | 1000000000683 | 11534.0446 | 804845008848.7803
X | HC3N | 3 | 1 | 1 | 0 | 0 | 0 | 0 | 0 | 0 | 0 | 5 | 0 | 0 | 0 | 0 | 0 | 0 | 1 | 0 | Cyanoacetylene | 51 | YES | Borget+2001 | 1E-7 mbar | CsBr | ASW | water | Multi |  | HC3N | Pure | 15 | no | 0.3 - 0.8 K/min | 0.00833 | ? | FTIR | 135 | 120 - 140 | 1 | n.a. | 3E12 | n.a. | s-1 | 39+/-8 kJ/mol | 4691 | 962 | 0.40424 | 0.082899 |  |  |  | 1000000000247 | 4547.3653 | 1.2257e+12
X | CH3OCH3 | 2 | 6 | 0 | 1 | 0 | 0 | 0 | 0 | 0 | 0 | 9 | 0 | 0 | 0 | 0 | 1 | 0 | 0 | 0 | Dimethylether | 46 | YES | Oberg+2009 | ~E-10 | Au (polycrystaline) | Au (polycrystaline) | metal | Multi |  | CH3OCH3 | Pure | 20 | no | 1 K/min | 0.01667 | 20 - 200 | QMS | 88 |  | 0 | n.a. | 1.2087e+20 | n.a. | n.a. | 3300[400] | 3300 | 400 | 0.28437 | 0.034469 | v × Nsites × exp(-Edes/T)- v = sqrt(2kB*Nsites*Edes*pi^-2*m^-1) |  |  | 1000000000455 | 2865.5002 | 1.0245e+12
X | O2 | 0 | 0 | 0 | 2 | 0 | 0 | 0 | 0 | 0 | 0 | 2 | 0 | 0 | 0 | 0 | 0 | 0 | 0 | 0 | Dioxygen | 32 |  | Smith+2016 | <1E-10 torr | Pt(111) | Graphene | carbon | Multi | 2 | O2 | Pure | 25 | no | 1 K/s | 1 |  | QMS |  |  | 0 | n.a. | 7.92e+29 | +/-2 | cm-2 s-1 | 9.3 kJ/mol | 982 | 56 | 0.084622 | 0.0048257 | [5 empty] | 0
X | C32H66 | 32 | 66 | 0 | 0 | 0 | 0 | 0 | 0 | 0 | 0 | 98 | 0 | 0 | 0 | 0 | 0 | 0 | 0 | 0 | Dotriacontane | 450 |  | Paserba+2001a,b, Gellman+2031 | UHV | Graphite | Graphite | carbon | Multi |  | C32H66 | Pure | 120 | no | 2.0 K/s | 2 | 130 - 850 | QMS | 350 |  | 1 | n.a. | 0 |  |  | 208.6 kJ/mol | 25089 | 0 | 2.162 | n.a. |  | Edes = -29+42*n^0.5 for n-alkanes |  | 1000000000737 | 10204.5325 | 618119392146.1604
X | C2H6 | 2 | 6 | 0 | 0 | 0 | 0 | 0 | 0 | 0 | 0 | 8 | 0 | 0 | 0 | 0 | 0 | 0 | 0 | 0 | Ethane | 30 |  | Smith+2016 | <1E-10 torr | Pt(111) | Graphene | carbon | Multi | 3 | C2H6 | Pure | 25 | no | 1 K/s | 1 |  | QMS |  |  | 0 | n.a. | 1.32e+31 | +/-2 | cm-2 s-1 | 20.9 kJ/mol | 2486 | 126 | 0.21423 | 0.010858 | [5 empty] | 0
X | CH3CH2OH | 2 | 6 | 0 | 1 | 0 | 0 | 0 | 0 | 0 | 0 | 9 | 1 | 0 | 0 | 0 | 0 | 0 | 0 | 0 | Ethanol | 46 |  | Ulbricht+2006 | 1E-10 mbar | HOPG | HOPG | carbon | Multi |  | CH3CH2OH | Pure | 20 (?) | no | 1.0 K/s | 1 |  | QMS | 152 | n.a. | 0 | n.a. | 2E15 | +/-E2 |  | 46+/-3 kJ/mol | 5367 | 361 | 0.46249 | 0.031109 | dTheta/dt = -nu*theta^n*exp(-Ea/kb*T) | Also data for SWCNT available |  | 1000000000469 | 4410.265 | 1.271e+12
X | CH3CH2OCHO | 3 | 6 | 0 | 2 | 0 | 0 | 0 | 0 | 0 | 0 | 11 | 0 | 0 | 0 | 1 | 0 | 0 | 0 | 0 | Ethyl formate | 74 |  | Salter+2019 | <2E-10 mbar | HOPG | HOPG | carbon | Multi |  | CH3CH2OCHO | Pure | 100 | no | 0.5 K / s | 0.5 | n.a. | QMS | 130 | 128 - 131 | 0.09 | +/-0.03 | 3.5E32 | +/-E0.2 | cm-2 s-1 | 46.5+/-0.7 KJ/mol | 5479 | 84 | 0.47214 | 0.0072386 |  | Different Tdes for different exposures |  | 1000000000513 | 3841.7214 | 935253066110.4681
X | C2H4 | 2 | 4 | 0 | 0 | 0 | 0 | 0 | 0 | 0 | 0 | 6 | 0 | 0 | 0 | 0 | 0 | 0 | 0 | 0 | Ethylene | 28 |  | Behmard+2019 | <5E-10 torr | CsI | CsI | metal | Multi |  | C2H4 | Pure | 11 | no | 2 K/min | 0.0333 |  | QMS | 61 |  | 0 | n.a. | 4E15 | +36/-3.5 | s-1 | 2200+200/-100 | 2200 |  |  |  | #NAME? | Fitted with a range of binding energies |  | 1000000000355 | 1921.7497 | 1.0754e+12
X | (CH2OH)2 | 2 | 6 | 0 | 2 | 0 | 0 | 0 | 0 | 0 | 0 | 10 | 2 | 0 | 0 | 0 | 0 | 0 | 0 | 0 | Ethylene glycol | 62 |  | Oberg+2009 | ~E-10 mbar | Au (polycrystaline) | Au (polycrystaline) | metal | Multi |  | (CH2OH)2 | Pure | 20 | no | 1 K/min | 0.01667 | 20 - 200 | QMS | 185 | 185 - 193 | 0 | n.a. | 2.0381e+20 | n.a. | n.a. | 7500 [800] | 7500 | 800 | 0.6463 | 0.068939 | v × Nsites × exp(-Edes/T)- v = sqrt(2kB*Nsites*Edes*pi^-2*m^-1) |  |  | 1000000000491 | 6161.5215 | 1.294e+12
X | c-C2H4O | 2 | 4 | 0 | 1 | 0 | 0 | 0 | 0 | 0 | 0 | 7 | 0 | 0 | 0 | 0 | 1 | 0 | 0 | 0 | Ethylene oxide | 44 | YES | Schriver+2004 | 1E-7 mbar | Au | Au | metal | Multi |  | c-C2H4O | Pure | 113 - 119 | no | ? | 0.016667 | 10 - 170 | FTIR | 125 | 100 - 130 | 1 | ? | 1000000000000 | ? | s-1 | 20+/- 2 KJ/mol | 2405 | 241 | 0.20725 | 0.020768 | k = Aexp(-dH/RT) | Isothermal desorption study with FTIR. peak Tdes estimated. A and n not given | Lien+2008 Lab high T on TiO2?? Ward+2011 Lab does not show data | 1000000000405 | 4114.2099 | 1.2552e+12
X | CH3CHCl2 | 2 | 4 | 0 | 0 | 0 | 0 | 2 | 0 | 0 | 0 | 8 | 0 | 0 | 0 | 0 | 0 | 0 | 0 | 0 | Ethylidene chloride | 98 |  | Ulbricht+2006 | 1E-10 mbar | HOPG | HOPG | carbon | Multi |  | CH3CHCl2 | Pure | 20 (?) | no | 1.25 K/s | 1.25 |  | QMS | 141 |  | 0 | n.a. | 1E16 | E+/-2 | s-1 | 44+/-3 kJ/mol | 5292 | 361 | 0.45603 | 0.031109 | dTheta/dt = -nu*theta^n*exp(-Ea/kb*T) | Also data for SWCNT available |  | 1000000000688 | 4049.0459 | 834344448587.4351
X | H2CO | 1 | 2 | 0 | 1 | 0 | 0 | 0 | 0 | 0 | 0 | 4 | 0 | 1 | 0 | 0 | 0 | 0 | 0 | 0 | Formaldehyde | 30 |  | Noble+2012 | 1e-9 mbar | Au | Au | metal | Multi |  | H2CO | Pure | 15 | no | 4 K/min | 0.06667 |  | QMS | 112 | n.a. | 0 | n.a. | 1E28 | n.a. | cm-2 s-1 | 31.3+/-0.5 kJ mol- | 3765 | 60 | 0.32444 | 0.0051704 |  |  |  | 1000000000231 | 3518.7623 | 1.4058e+12
X | NH2CHO | 1 | 3 | 1 | 1 | 0 | 0 | 0 | 0 | 0 | 0 | 6 | 0 | 0 | 0 | 0 | 0 | 0 | 0 | 1 | Formamide | 45 | YES | Chaabouni+2018 | ~E-10 mbar | HOPG | HOPG | carbon | Multi |  | NH2CHO | Pure | 40 | no | 0.2 K/s | 0.2 | 40 - 240 | QMS | 176 |  | 1 | n.a. | 1e+18 | n.a. | s-1 | 7460 - 9380 K | 7770 | [6 empty] | 1000000000336 | 5415.686 | 1.424e+12
X | HCOOH | 1 | 2 | 0 | 2 | 0 | 0 | 0 | 0 | 0 | 0 | 5 | 0 | 0 | 1 | 0 | 0 | 0 | 0 | 0 | Formic acid | 46 |  | Oberg+2009 | ~E-10 mbar | Au | Au | metal | Multi |  | HCOOH | Pure | 20 | no | 1 K/min | 0.01667 | 20 - 200 | QMS | 137 | 137 - 150 | 0 | n.a. | 1.7581e+20 | n.a. | cm-2 s-1 | 5000 [500] K | 4800 | 500 | 0.41363 | 0.043087 | v × Nsites × exp(-Edes/T)- v = sqrt(2kB*Nsites*Edes*pi^-2*m^-1)- v = sqrt(2kB*Nsites*Edes*pi^-2*m^-1) |  |  | 1000000000253 | 4521.7051 | 1.2869e+12
X | C60 | 60 | 0 | 0 | 0 | 0 | 0 | 0 | 0 | 0 | 0 | 60 | 0 | 0 | 0 | 0 | 0 | 0 | 0 | 0 | Fullerene | 720 |  | Ulbricht+2006 | 1E-10 mbar | HOPG | HOPG | carbon | Multi |  | C60 | Pure | 20 (?) | no | 2.0 K/s | 2 |  | Ion guage | 567 |  | 0 | n.a. | 2E13 | E+/-1 | s-1 | 159+/-12 kJ/mol | 19123 | 1443 | 1.6479 | 0.12435 | dTheta/dt = -nu*theta^n*exp(-Ea/kb*T) | Also data for SWCNT available |  | 1000000000694 | 16804.8782
X | HOCH2CHO | 2 | 4 | 0 | 2 | 0 | 0 | 0 | 0 | 0 | 0 | 8 | 1 | 1 | 0 | 0 | 0 | 0 | 0 | 0 | Glycolaldehyde | 60 |  | Burke+2015a | 2E-10 mbar | HOPG | HOPG | carbon | Multi |  | HOCH2CHO | Pure | 23 | no | 0.5 K/s | 0.5 | n.a. | QMS | 148 | 140 - 155 | 0 | n.a. | 2e+33 | n.a. | cm-2 s-1 | 46.8 kj/mol | 5764 | 0 | 0.4967 | n.a. | polyani-wigner |  |  | 1000000000442 | 4392.8443
X | HOCH2CN | 2 | 3 | 1 | 1 | 0 | 0 | 0 | 0 | 0 | 0 | 7 | 1 | 0 | 0 | 0 | 0 | 0 | 1 | 0 | Glycolonitrile | 57 |  | Danger+2012 | E-9 mbar | Au | Au | metal | Multi |  | HOCH2CN | Pure | 40 | NO | 5 K/min | 0.0833 | 40 - 300 | QMS | 226 |  | 0 | ? | 3000000000000 | n.a. | s-1 | 58 kj/mol | 6976 | 0 | 0.60114 | 0 | k = Aexp(-E/RT ) |  |  | 1000000000411 | 7208.691
X | C5H5N5O | 5 | 5 | 5 | 1 | 0 | 0 | 0 | 0 | 0 | 0 | 16 | 0 | 0 | 0 | 0 | 0 | 1 | 0 | 1 | Guanine | 151 | NO | Ostblom+2005 | 5E-10 mbar | Au | Au | metal | Multi |  | Guanine | Pure | room T | no | 0.25K/s | 0.25 | 298 - 523 | QMS | 493 | 488 - 498 | 1 | n.a. | 1E13 | n.a. | s-1 | 139+/-2 kJ/mol | 16718 | 241 | 1.4406 | 0.020768 | Redhead equation |  |  | 1000000000645 | 15567.8676
X | HCN | 1 | 1 | 1 | 0 | 0 | 0 | 0 | 0 | 0 | 0 | 3 | 0 | 0 | 0 | 0 | 0 | 0 | 1 | 0 | Hydrogen cyanide | 27 |  | Noble+2013 | ~E-9 mbar | Au | Au | metal | Multi |  | HCN | Pure | 10 | no | 2 K/min | 0.03333 | n.a. | QMS | 135 | n.a. | 0 | n.a. | 1E28 | n.a. | cm-2 s-1 | 30+/-1 kJ/mol | 3488 | 120 | 0.30057 | 0.010341 |  |  |  | 1000000000177 | 4360.1751
X | HNCO | 1 | 1 | 1 | 1 | 0 | 0 | 0 | 0 | 0 | 0 | 4 | 0 | 0 | 0 | 0 | 0 | 0 | 0 | 0 | Isocyanic acid | 43 |  | Theule+2011b | 1E-8 mbar | Copper | Copper | metal | Multi |  | HNCO | Pure | 10 | no | ? | 0.016667 |  | FTIR + QMS | 130 |  | 1 | n.a. | 2900000000000 | n.a. | s-1 | 37+/-3 kJ/mol | 4450 |  |  |  |  | A determined with equation from Hasegawa+1992 |  | 1000000000236 | 4283.877
X | CH4 | 1 | 4 | 0 | 0 | 0 | 0 | 0 | 0 | 0 | 0 | 5 | 0 | 0 | 0 | 0 | 0 | 0 | 0 | 0 | Methane | 16 |  | Ulbricht+2006 | 1E-10 mbar | HOPG | HOPG | carbon | Multi |  | CH4 | Pure | 20 (?) | no | 1.0 K/s | 1 |  | QMS | 36 |  | 0 | n.a. | 4E15 | +/-E1 | cm-2 s-1 | 11+/-1 kJ/mol | 1266 | 120 | 0.1091 | 0.010341 | dTheta/dt = -nu*theta^n*exp(-Ea/kb*T) | Also data for SWCNT available |  | 1000000000276 | 992.6834 | 1.0224e+12
X | CH4 | 1 | 4 | 0 | 0 | 0 | 0 | 0 | 0 | 0 | 0 | 5 | 0 | 0 | 0 | 0 | 0 | 0 | 0 | 0 | Methane | 16 |  | Suhasaria+2017 | 5E-10 mbar | Forsterite (Mg2SiO4) | Forsterite (Mg$_{2}$SiO$_{4}$) | si | Multi |  | CH4 | Pure | 17 | no | 0.3 K/s | 0.3 |  | QMS | 0 |  | 0 | n.a. | 1.5e+28 | n.a. | cm-2 s-1 | 11.4+/-0.3 kJ/mol | 1371 | 36 | 0.11814 | 0.0031022 |  |  |  | 1000000000288 | #NUM! | #NUM!
X | CH3SH | 1 | 4 | 0 | 0 | 0 | 1 | 0 | 0 | 0 | 0 | 6 | 0 | 0 | 0 | 0 | 0 | 0 | 0 | 0 | Methanethiol | 48 |  | Wiegenstein+1997 | ~1E-9 torr | MoS2(0001) | MoS$_{2}$(0001) | metal | Multi |  | CH3SH | Pure | 100 | no | 2 K/s | 2 | 100 - 1000 | QMS | 125 | n.a. | 1 | n.a. | 10000000000000 | n.a. | s-1 | 7.6 kcal/mol | 3825 | 0 | 0.32961 | 0 |  |  |  | 1000000000352 | 3515.7735 | 1.1109e+12
X | CH3OH | 1 | 4 | 0 | 1 | 0 | 0 | 0 | 0 | 0 | 0 | 6 | 1 | 0 | 0 | 0 | 0 | 0 | 0 | 0 | Methanol | 32 |  | Ulbricht+2006 | 1E-10 mbar | HOPG | HOPG | carbon | Multi |  | CH3OH | Pure | 20 (?) | no | 1.0 K/s | 1 |  | QMS | 141 |  | 0 | n.a. | 3E16 | +/-E2 | s-1 | 46+/-3 kJ/mol | 5116 | 361 | 0.44086 | 0.031109 | dTheta/dt = -nu*theta^n*exp(-Ea/kb*T) | Also data for SWCNT available |  | 1000000000308 | 4080.5091 | 1.4658e+12
X | CH3OCHO | 2 | 4 | 0 | 2 | 0 | 0 | 0 | 0 | 0 | 0 | 8 | 0 | 0 | 0 | 1 | 0 | 0 | 0 | 0 | Methyl formate | 60 |  | Burke+2015a | 2E-10 mbar | HOPG | HOPG | carbon | Multi |  | CH3OCHO | Pure | 23 | no | 0.5 K/s | 0.5 | n.a. | QMS | 108 | 109 - 116 | 0 | n.a. | 8e+33 | n.a. | cm-2 s-1 | 35.0 kJ/mol | 4105 | 0 | 0.35374 | 0 | polyani-wigner |  |  | 1000000000415 | 3171.5603 | 943719511298.6779
X | CH3CCH | 3 | 4 | 0 | 0 | 0 | 0 | 0 | 0 | 0 | 0 | 7 | 0 | 0 | 0 | 0 | 0 | 0 | 0 | 0 | Methylacetylene | 40 |  | Behmard+2019 | <5E-10 torr | CsI | CsI | other | Multi |  | C3H4 | Pure |  |  | 2 K/min | 0.03333 |  | QMS | 95 | n.a. | 0 | n.a. | 1E19 | +4/-0.8 | s-1 | 4200 +300/-200 | 4200 | 300 |  |  | #NAME? | Fitted with a range of binding energies |  | 1000000000390 | 3034.8886 | 1.1306e+12
| CH3NH2 | 1 | 5 | 1 | 0 | 0 | 0 | 0 | 0 | 0 | 0 | 7 | 0 | 0 | 0 | 0 | 0 | 1 | 0 | 0 | Methylamine | 31 |  | Chaabouni+2018 |  | HOPG | HOPG | carbon | Multi |  | CH3NH2 |  | 40 | no | 0.2 K/s | 0.2 |  |  | 106 |  | 0 |  | 0 |  |  | 3010-3490 K | 3200 |  | 0.27575 |  |  |  |  | 1000000000395 | 3207.9732 | 1.3204e+12
X | CH3NC | 2 | 3 | 1 | 0 | 0 | 0 | 0 | 0 | 0 | 0 | 6 | 0 | 0 | 0 | 0 | 0 | 0 | 1 | 0 | methylisocyanide | 41 |  | Bertin+2017 | 1E-10 Torr | Au | Au | metal | Multi |  | CH3NC crystaline | Pure | 90 | no | 2 K/min | 0.0333 |  | QMS | 137 |  | 0 | n.a. | 50000000000000000 | +/-E0.5 | s-1 | 420+/-10 meV | 4352 | 116 | 0.37503 | 0.0099961 |  |  |  | 1000000000361 | 4426.9084 | 1.3488e+12
X | (CH3)2NCHO | 3 | 7 | 1 | 1 | 0 | 0 | 0 | 0 | 0 | 0 | 12 | 0 | 0 | 0 | 0 | 0 | 0 | 0 | 1 | N,N-Dimethylformamide | 73 |  | Ulbricht+2006 | 1E-10 mbar | HOPG | HOPG | carbon | Multi |  | (CH3)2NCHO | Pure | 20 (?) | no | 1.0 K/s | 1 |  | QMS | 163 |  | 0 | n.a. | 1E14 | E+/-3 | s-1 | 46+/-4 kJ/mol | 5533 | 481 | 0.4768 | 0.041449 | dTheta/dt = -nu*theta^n*exp(-Ea/kb*T) | Also data for SWCNT available |  | 1000000000690 | 4740.8177 | 1.046e+12
X | C10H8 | 10 | 8 | 0 | 0 | 0 | 0 | 0 | 0 | 0 | 0 | 18 | 0 | 0 | 0 | 0 | 0 | 0 | 0 | 0 | Naphthalene | 128 |  | Ulbricht+2006 | 1E-10 mbar | HOPG | HOPG | carbon | Multi |  | C10H8 | Pure | 20 (?) | no | 1.0 K/s | 1 |  | QMS | 200 |  | 1 | n.a. | 6E16 | E+/-2 | s-1 | 66+/-8 kJ/mol | 7938 | 962 | 0.68404 | 0.082899 | dTheta/dt = -nu*theta^n*exp(-Ea/kb*T) | Also data for SWCNT available |  | 1000000000696 | 5857.8677 | 878105837010.7529
X | NO2 | 0 | 0 | 1 | 2 | 0 | 0 | 0 | 0 | 0 | 0 | 3 | 0 | 0 | 0 | 0 | 0 | 0 | 0 | 0 | Nitrogen dioxide | 46 |  | Ulbricht+2006 | 1E-10 mbar | HOPG | HOPG | carbon | Multi |  | NO2 | Pure | 20 (?) | no | 0.5 K/s | 0.5 |  | QMS | 130 | n.a. | 1 | n.a. | 6E16 | E+/-2 | s-1 | 33+/-5 kJ/mol | 3969 | 601 | 0.34202 | 0.05179 | dTheta/dt = -nu*theta^n*exp(-Ea/kb*T) | Also data for SWCNT available |  | 1000000000661 | 3841.7214 | 1.1862e+12
X | (CH3)2C6H4 | 8 | 10 | 0 | 0 | 0 | 0 | 0 | 0 | 0 | 0 | 18 | 0 | 0 | 0 | 0 | 0 | 0 | 0 | 0 | o-Xylene | 106 |  | Salter+2018 | <2E-10 mbar | HOPG | HOPG | carbon | Multi |  | (CH3)2C6H4 |  |  |  |  | 0 |  |  | 158 | 156 - 161 | 0.27 | +/-0.05 | 1.1E29 | +/-E0.7 |  | 56.8+/-3.6 | 6964 | [6 empty] | 1000000000582 | #DIV/0!
X | C28H58 | 28 | 58 | 0 | 0 | 0 | 0 | 0 | 0 | 0 | 0 | 86 | 0 | 0 | 0 | 0 | 0 | 0 | 0 | 0 | Octacosane | 394 |  | Paserba+2001a,b, Gellman+2026 | UHV | Graphite | Graphite | carbon | Multi |  | C28H58 | Pure | <120 | no | 2.0 K/s | 2 | 130 - 850 | QMS | 339 | 334 - 344 | 1 | n.a. | 1E19.6 | +/-E0.5 | s-1 | 193.2431 | 23242.3253 | 0 | 2.0029 | 0 |  |  |  | 1000000000732 | 9872.9933
X | C32H14 | 32 | 14 | 0 | 0 | 0 | 0 | 0 | 0 | 0 | 0 | 46 | 0 | 0 | 0 | 0 | 0 | 0 | 0 | 0 | Ovalene | 398 |  | Ulbricht+2006 | 1E-10 mbar | HOPG | HOPG | carbon | Multi |  | C32H14 | Pure | 20 (?) | no | 2.0 K/s | 2 |  | Ion guage | 500 |  | 0.35 | n.a. | 5E21 | E+/-3 | cm-2 s-1 | 226+/-20 kJ/mol | 27182 | 2406 | 2.3424 | 0.20733 | dTheta/dt = -nu*theta^n*exp(-Ea/kb*T) | Also data for SWCNT available |  | 1000000000698 | 14756.241 | 790366280329.218
X | C3H8 | 3 | 8 | 0 | 0 | 0 | 0 | 0 | 0 | 0 | 0 | 11 | 0 | 0 | 0 | 0 | 0 | 0 | 0 | 0 | Propane | 44 |  | Smith+2016 | <1E-10 torr | Pt(111) | Graphene | carbon | Multi | 1 | C3H8 | Pure | 25 | no | 1 K/s | 1 |  | QMS |  |  | 0 | n.a. | 6.6e+32 | +/-2 | cm-2 s-1 | 28.5 kj/mol | 3393 | 171 | 0.29239 | 0.014736 | [5 empty] | 0
X | CH2CHCH3 | 3 | 6 | 0 | 0 | 0 | 0 | 0 | 0 | 0 | 0 | 9 | 0 | 0 | 0 | 0 | 0 | 0 | 0 | 0 | Propene | 42 | YES | Behmard+2019 | <5E-10 torr | CsI | CsI | other | Multi |  | C3H6 | Pure | 11 | no | 2 K/min | 0.03333 |  | QMS | 82 |  | 0 | n.a. | 6E18 | +34/-5.1 | s-1 | 3500 +300/-300 | 3500 | 300 | 0.30161 | 0.025852 | #NAME? | Fitted with a range of binding energies |  | 1000000000481 | 2607.5211 | 1.0228e+12
X | CH3CH2CHO | 3 | 6 | 0 | 1 | 0 | 0 | 0 | 0 | 0 | 0 | 10 | 0 | 1 | 0 | 0 | 0 | 0 | 0 | 0 | Propionaldehyde | 58 |  | Dostert+2016 | 1E-10 mbar | Pd(111) | Pd(111) | metal | Multi |  | CH3CH2CHO | Pure | ~100 | no |  | 0 |  | QMS | 145 | n.a. | 1 | n.a. | 0 |  |  | 36 kJ/mol | 4330 |  | 0.37313 |  | redhead analysis | Assume A = 1E12 s-1? |  | 1000000000500 | #DIV/0! | #DIV/0!
X | CH3CH2CN | 3 | 5 | 1 | 0 | 0 | 0 | 0 | 0 | 0 | 0 | 9 | 0 | 0 | 0 | 0 | 0 | 0 | 1 | 0 | Propionitrile | 55 | YES | Couturier-Tamburelli+2018 | 1E-7 mbar | Au | Au | metal | Multi |  | CH3CH2CN | Pure | 20 | no | 3.5 K/min | 0.058333 | 20 - 300 | QMS | 150 | n.a. | 0 | n.a. | 1e+28 | n.a. | cm-2 s-1 | 37.80+/-0.7 kJ/mol | 4546 | 84 | 0.39174 | 0.0072386 |  |  |  | 1000000000471 | 4776.4857 | 1.2096e+12
X | SO2 | 0 | 0 | 0 | 2 | 0 | 1 | 0 | 0 | 0 | 0 | 3 | 0 | 0 | 0 | 0 | 0 | 0 | 0 | 0 | Sulfurdioxide | 64 |  | Sandford+1993a | 5E-8 mbar | CsI | CsI | other | Multi |  | SO2 | Pure | 10 | no | isothermal | 0 | n.a. | FTIR | 0 | n.a. | 0 | ? | 0 | ? | ? | 3460+/-40 K | 3460 | 40 | 0.29816 | 0.0034469 |  |  |  | 1000000000194 | #DIV/0! | #DIV/0!
X | SO2 | 0 | 0 | 0 | 2 | 0 | 1 | 0 | 0 | 0 | 0 | 3 | 0 | 0 | 0 | 0 | 0 | 0 | 0 | 0 | Sulfurdioxide | 64 |  | Liu+2002b | ~5E-10 torr | Au(111) | Au(111) | metal | Multi |  | SO2 | Pure | 100 | no | 3 K/s | 3 | 100 - 1200 | QMS | 130 |  | 0 | ? | 0 | ? | n.a. | 7.8 kcal/mol | 3925 | 0 | 0.33823 | 0 | leading edge analysis |  |  | 1000000000196 | 3608.7926 | 974704667815.4189
X | CH3C6H5 | 7 | 8 | 0 | 0 | 0 | 0 | 0 | 0 | 0 | 0 | 15 | 0 | 0 | 0 | 0 | 0 | 0 | 0 | 0 | Toluene | 92 |  | Ulbricht+2006 | 1E-10 mbar | HOPG | HOPG | carbon | Multi |  | CH3C6H5 | Pure | 20 | no | 1.0 K/s | 1 |  | QMS | 144 | n.a. | 1 | n.a. | 1E19 | +/-E2 | s-1 | 54+/-6 kJ/mol | 6074 | 722 | 0.52342 | 0.062217 | dTheta/dt = -nu*theta^n*exp(-Ea/kb*T) | Also data for SWCNT available |  | 1000000000510 | 4170.3602 | 873926557462.9163
X | CHCl3 | 1 | 1 | 0 | 0 | 0 | 0 | 3 | 0 | 0 | 0 | 5 | 0 | 0 | 0 | 0 | 0 | 0 | 0 | 0 | Trichloromethane | 118 | NO | Ulbricht+2006 | 1E-10 mbar | HOPG | HOPG | carbon | Multi |  | CHCl3 | Pure | 20 (?) | no | 0.75 K/s | 0.75 |  | QMS | 133 |  | 0 | n.a. | 9E17 | +/-E1 | s-1 | 47+/-3 kJ/mol | 5650 | 361 | 0.48688 | 0.031109 | dTheta/dt = -nu*theta^n*exp(-Ea/kb*T) | Also data for SWCNT available |  | 1000000000702 | 3879.484 | 744265770913.1179
[54 empty] | 1000000000052 | #DIV/0! | #DIV/0!
[54 empty] | 1000000000346 | #DIV/0! | #DIV/0!
#DIV/0!
#DIV/0!
#DIV/0!
#DIV/0!
#DIV/0!
#DIV/0!
#DIV/0!
#DIV/0!
#DIV/0!
#DIV/0!
#DIV/0!
#DIV/0!
#DIV/0!
#DIV/0!
#DIV/0!
#DIV/0!
#DIV/0!
#DIV/0!
#DIV/0!
#DIV/0!
#DIV/0!
#DIV/0!
#DIV/0!
#DIV/0!
#DIV/0!
#DIV/0!
#DIV/0!
#DIV/0!
#DIV/0!
#DIV/0!
#DIV/0!
#DIV/0!
#DIV/0!
#DIV/0!
#DIV/0!
#DIV/0!
#DIV/0!
#DIV/0!
#DIV/0!
#DIV/0!
#DIV/0!
#DIV/0!
#DIV/0!
#DIV/0!
#DIV/0!
#DIV/0!
#DIV/0!
#DIV/0!
#DIV/0!
#DIV/0!
#DIV/0!
#DIV/0!
#DIV/0!
#DIV/0!
#DIV/0!
#DIV/0!
#DIV/0!
#DIV/0!
#DIV/0!
#DIV/0!
#DIV/0!
#DIV/0!
#DIV/0!
#DIV/0!
#DIV/0!
#DIV/0!
#DIV/0!
#DIV/0!
#DIV/0!
#DIV/0!
#DIV/0!
#DIV/0!
#DIV/0!
#DIV/0!
#DIV/0!
#DIV/0!
#DIV/0!
#DIV/0!
#DIV/0!
#DIV/0!
#DIV/0!
#DIV/0!
#DIV/0!
#DIV/0!
#DIV/0!
#DIV/0!
#DIV/0!
#DIV/0!
#DIV/0!
#DIV/0!
#DIV/0!
#DIV/0!
#DIV/0!
#DIV/0!
#DIV/0!
#DIV/0!
#DIV/0!
#DIV/0!
#DIV/0!
#DIV/0!
#DIV/0!
#DIV/0!
#DIV/0!
#DIV/0!
#DIV/0!
#DIV/0!
#DIV/0!
#DIV/0!
#DIV/0!
#DIV/0!
#DIV/0!
#DIV/0!
#DIV/0!
#DIV/0!
#DIV/0!
#DIV/0!
#DIV/0!
#DIV/0!
#DIV/0!
#DIV/0!
#DIV/0!
#DIV/0!
#DIV/0!
#DIV/0!
#DIV/0!
#DIV/0!
#DIV/0!
#DIV/0!
#DIV/0!
#DIV/0!
#DIV/0!
#DIV/0!
#DIV/0!
#DIV/0!
#DIV/0!
#DIV/0!
#DIV/0!
#DIV/0!
#DIV/0!
#DIV/0!
#DIV/0!
#DIV/0!
#DIV/0!
[54 empty] | 1000000000787 | #DIV/0!